## Land Optimisation
Land | SN | Unit | V6 |  | Land Optimisation
|  |  | Area in SqM | Area in Acre | Sr No. | Entity | Area | Percentage of Total Area
North | 1 | A | 2864 | 0.70768 | 1 | PH-A | 2864 | 1.804%
North | 2 | B | 8521 | 2.1055 | 2 | PH-B | 8521 | 5.368%
North | 3 | C | 4256 | 1.0516 | 3 | PH-C | 4256 | 2.681%
North | 4 | D | 8585 | 2.1213 | 4 | PH-D | 8585 | 5.408%
North | 5 | E | 6545 | 1.6172 | 5 | PH-E | 6545 | 4.123%
North | 6 | F | 6073 | 1.5006 | 6 | PH-F | 6073 | 3.826%
North | 7 | G | 6789 | 1.6775 | 7 | PH-G | 6789 | 4.277%
South | 8 | H | 10201 | 2.5206 | 8 | PH-H | 10201 | 6.426%
South | 9 | I | 10201 | 2.5206 | 9 | PH-I | 10201 | 6.426%
South | 10 | J | 7373 | 1.8218 | 10 | PH-J | 7373 | 4.645%
South | 11 | K | 4000 | 0.98839 | 11 | PH-K | 4000 | 2.52%
South | 12 | L | 4000 | 0.98839 | 12 | PH-L | 4000 | 2.52%
South | 13 | M | 6161 | 1.5224 | 13 | PH-M | 6161 | 3.881%
South | 14 | N | 7777 | 1.9217 | 14 | PH-N | 7777 | 4.899%
Additional | 15 | O | 4249 | 1.0499 | 15 | PH-O | 4249 | 2.677%
Total |  |  | 97595 | 24.1154 | 17 | Rest Area-1 | 25.4 | 0.016%
Total Land |  |  | 158741 | 39.2244 | 18 | Rest Area-2 | 54.4 | 0.03427%
Effieciency |  |  | 61.4807 |  | 19 | Rest Area-3 | 45.4 | 0.0286%
[5 empty] | 20 | Canteen | 304 | 0.1915%
[5 empty] | 21 | Toilet-1 | 18.63 | 0.01174%
[5 empty] | 22 | Toilet-2 | 18.63 | 0.01174%
[5 empty] | 23 | Toilet-3 | 18.63 | 0.01174%
[5 empty] | 24 | Toilet-4 | 51.48 | 0.03243%
[5 empty] | 25 | Fertiliser Store + Fertigation Room | 629.3 | 0.3964%
[5 empty] | 26 | RO System | 364 | 0.2293%
[5 empty] | 27 | Zinc Tank-1 | 256 | 0.1613%
[5 empty] | 28 | Zinc Tank-2 | 256 | 0.1613%
[5 empty] | 29 | Zinc Tank-3 | 256 | 0.1613%
[5 empty] | 30 | Zinc Tank-4 | 256 | 0.1613%
[5 empty] | 31 | Zinc Tank-5 | 256 | 0.1613%
[5 empty] | 32 | Zinc Tank-6 | 256 | 0.1613%
[5 empty] | 33 | Zinc Tank-7 | 169 | 0.1065%
[5 empty] | 34 | Zinc Tank-8 | 169 | 0.1065%
[5 empty] | 35 | Zinc Tank-9 | 169 | 0.1065%
[5 empty] | 36 | Zinc Tank-10 | 169 | 0.1065%
[5 empty] | 37 | Warehouse | 1254 | 0.79%
[5 empty] | 38 | Office Space | 112 | 0.07056%
[5 empty] | 39 | Pond-1 | 218.44 | 0.1376%
[5 empty] | 40 | Pond-2 | 251.54 | 0.1585%
[5 empty] | 41 | Pond-3 | 454.36 | 0.2862%
[5 empty] | 42 | Pond-4 | 630 | 0.3969%
[5 empty] | 43 | Cemented Tanks | 107.8 | 0.06791%
[5 empty] | 44 | Area for Switch Yard | 150 | 0.09449%
[5 empty] | 45 | Area for TF, MP and DG | 157.48 | 0.09921%
[5 empty] | 46 | IoT room | 16 | 0.01008%
[5 empty] | 47 | Guard Room | 10 | 0.0063%
[5 empty] | 48 | Loading Unloading Zone | 129 | 0.08126%
[7 empty] | 104827.49 | 66.04%
[6 empty] | Total Area | 170263
[6 empty] | Polyhouse Area | 112976
[6 empty] | Area Used in Amnities | 7232.49
[6 empty] | Open Area | 50054.51
Note: Road and Drainage area is not considered here.

## Mangal Foundation
Mangal - 24.12 Acres | [16 empty] | WeedMat |  |  |  | Aluminate | [5 empty] | Birdnet |  |  |  |  | Downtake Pipe
Sr. No. | Unit | Total No. of Domes | Hockey Space | Total length (E-W) | Domes in Longer Width | Domes in Shorter Width | Longer Width (N-S) | Shorter Width (N-S) | Polyhouse Area | Growing Area | Gutter Foundations | Internal Foundation | Total Foundation | Hockey Foundations |  | ACF | Weedmat 4M | Weemat 2.5M | 4.2 M Rolls | 2.6 M Rolls | Length of 4.4 Mtr Wide Aluminate | Qty | Length of 4.4 Mtr Wide Aluminate | Qty | Aluminate Area | Plastic Wire (2.2 MM) | 3M Birdnet Length | 1.5 M Birdnet Length | 3M Birdnet Area | 1.5 M Birdnet Area | Growing length | Downtake pipe (5.5M) | Elbow 45 Degree | Elbow 90 Degree
1 | A | 9 | 2 | 76 | 6 | 3 | 44 | 24 | 2864 | 2400 | 92.5 | 36 | 128.5 | 77.5 | 206 | 27 | 2880 | 224 | 6.9971 | 0.91429 | 74 | 5 | 50 | 5 | 2728 | 10620 | 146 | 309 | 438 | 463.5 | 1320 | 10 | 10 | 10
2 | B | 10 | 2.5 | 85 | 8 | 2 | 101 | 97 | 8521 | 7296 | 273 | 40 | 313 | 112 | 425 | 66 | 7680 | 354 | 18.6589 | 1.3893 | 82 | 23 | 66 | 1 | 8588.8 | 30660 | 162 | 962 | 486 | 1443 | 4560 | 22 | 22 | 22
3 | C | 9 | 2 | 76 | 9 | 0 | 56 | 0 | 4256 | 3744 | 137.5 | 36 | 173.5 | 83.5 | 257 | 40 | 3744 | 248 | 9.0962 | 0.97331 | 74 | 13 | 0 | 0 | 4232.8 | 15660 | 146 | 477 | 438 | 715.5 | 2160 | 10 | 10 | 10
4 | D | 10 | 2.5 | 85 | 10 | 0 | 101 | 0 | 8585 | 7360 | 275 | 40 | 315 | 112 | 427 | 66 | 7680 | 354 | 18.6589 | 1.3893 | 82 | 24 | 0 | 0 | 8659.2 | 30900 | 162 | 970 | 486 | 1455 | 4600 | 22 | 22 | 22
5 | E | 10 | 2.5 | 85 | 10 | 0 | 77 | 0 | 6545 | 5440 | 209 | 40 | 249 | 100 | 349 | 55 | 5760 | 306 | 13.9942 | 1.2009 | 82 | 18 | 0 | 0 | 6494.4 | 23700 | 162 | 730 | 486 | 1095 | 3400 | 22 | 22 | 22
6 | F | 10 | 2.5 | 85 | 4 | 6 | 85 | 61 | 6073 | 4928 | 195 | 40 | 235 | 104 | 339 | 49 | 6400 | 322 | 15.5491 | 1.2637 | 82 | 14 | 34 | 6 | 5948.8 | 21780 | 162 | 666 | 486 | 999 | 3080 | 22 | 22 | 22
7 | G | 11 | 2.5 | 93 | 11 | 0 | 73 | 0 | 6789 | 5632 | 216 | 44 | 260 | 104 | 364 | 60 | 5984 | 314 | 14.5384 | 1.2323 | 90 | 17 | 0 | 0 | 6732 | 24750 | 178 | 759 | 534 | 1138.5 | 3520 | 24 | 24 | 24
8 | H | 12 | 2.5 | 101 | 12 | 0 | 101 | 0 | 10201 | 8832 | 325 | 48 | 373 | 124 | 497 | 78 | 9216 | 386 | 22.3907 | 1.5149 | 98 | 24 | 0 | 0 | 10348.8 | 37080 | 194 | 1164 | 582 | 1746 | 5520 | 26 | 26 | 26
9 | I | 12 | 2.5 | 101 | 12 | 0 | 101 | 0 | 10201 | 8832 | 325 | 48 | 373 | 124 | 497 | 78 | 9216 | 386 | 22.3907 | 1.5149 | 98 | 24 | 0 | 0 | 10348.8 | 37080 | 194 | 1164 | 582 | 1746 | 5520 | 26 | 26 | 26
10 | J | 12 | 2.5 | 101 | 12 | 0 | 73 | 0 | 7373 | 6144 | 234 | 48 | 282 | 110 | 392 | 65 | 6528 | 330 | 15.8601 | 1.2951 | 98 | 17 | 0 | 0 | 7330.4 | 27000 | 194 | 828 | 582 | 1242 | 3840 | 26 | 26 | 26
11 | K | 12 | 2 | 100 | 12 | 0 | 40 | 0 | 4000 | 3456 | 126.75 | 48 | 174.75 | 93.5 | 268.25 | 36 | 3456 | 264 | 8.3965 | 1.0361 | 98 | 9 | 0 | 0 | 3880.8 | 15120 | 194 | 444 | 582 | 666 | 1920 | 13 | 13 | 13
12 | L | 12 | 2 | 100 | 12 | 0 | 40 | 0 | 4000 | 3456 | 126.75 | 48 | 174.75 | 93.5 | 268.25 | 39 | 3456 | 264 | 8.3965 | 1.0361 | 98 | 9 | 0 | 0 | 3880.8 | 15120 | 194 | 444 | 582 | 666 | 1920 | 13 | 13 | 13
13 | M | 12 | 2.5 | 101 | 12 | 0 | 61 | 0 | 6161 | 4992 | 195 | 48 | 243 | 104 | 347 | 52 | 5376 | 306 | 13.0612 | 1.2009 | 98 | 14 | 0 | 0 | 6036.8 | 22680 | 194 | 684 | 582 | 1026 | 3120 | 26 | 26 | 26
14 | N | 12 | 2.5 | 101 | 12 | 0 | 77 | 0 | 7777 | 6528 | 247 | 48 | 295 | 112 | 407 | 65 | 6912 | 338 | 16.793 | 1.3265 | 98 | 18 | 0 | 0 | 7761.6 | 28440 | 194 | 876 | 582 | 1314 | 4080 | 26 | 26 | 26
15 | O | 8 | 2.5 | 69 | 6 | 2 | 69 | 37 | 4249 | 3328 | 137 | 32 | 169 | 84 | 253 |  | 4096 | 258 | 9.9514 | 1.0126 | 66 | 8 | 50 | 8 | 4083.2 | 15120 | 130 | 456 | 390 | 684 | 2080 | 18 | 18 | 18
[9 empty] | 97595 | 82368 | [5 empty] | 776 | 88384 | 4654 | 214.7328 | 18.3005 | [5 empty] | 355710 | 2476 | 10477 |  |  |  | 306 | 306 | 306
[27 empty] | 2500 | 10700
Note on AN2: [Threaded comment] Your version of Excel allows you to read this threaded comment; however, any edits to it will get removed if the file is opened in a newer version of Excel. Learn more: https://go.microsoft.com/fwlink/?linkid=870924 Comment: This is Growing length not the count of Growing chambers. Number of growing chamber will be counted on the spacing between them.

## Mangal Irrigation V6
Required Data | [38 empty] | Pipe Sizes
Sr. No | Dataset |  |  |  | Value | [33 empty] | 40
1 | Plants in 1 Coco Slab |  |  |  | 5 | [33 empty] | 50
2 | Water Requirement Per Plant |  |  |  | 4.5 | [33 empty] | 63
3 | Dripper Flow |  |  |  | 2.2 | [33 empty] | 75
4 | No of Dripper in 1 Mtr Length |  |  |  | 5 | [33 empty] | 90
5 | Extra Dripper per Slab in N-S Direction |  |  |  | 1 | [33 empty] | 110
6 | Extra Dripper per Slab in E-W Direction |  |  |  | 1 | [33 empty] | 140
7 | Irrigation Start Time |  |  |  | 7:00 | [33 empty] | 160
8 | Peak Irrigation Start Time |  |  |  | 9:00 | [33 empty] | 200
9 | Peak Irrigation End Time |  |  |  | 17:00 | [33 empty] | 250
10 | Irrigation End Time |  |  |  | 18:00 | [33 empty] | 280
11 | Hockey space |  |  |  | 3 | [33 empty] | 315
Mangal-24.86 Acres Metadata
Sr. No. | Unit | Irrigation Zones | Total No. of Domes | Total length (E-W) | Domes in Longer Width | Domes in Shorter Width | Longer Width (N-S) | Shorter Width (N-S) | Polyhouse Area | Growing Area | No of Coco Slabs (1 Mtr Length) in unit | Plants in 1 coco-slab | No of Plants | Plants in 1 Sqm Area | No of Coco Slabs (1 Mtr Length) in unit | Water Requirement (Per Plant) | Water Requirement (Per Day) | Dripper Flow | Drippers in 1 Mtr Length | Extra Dripper in N-S Direction / Slab | Extra Dripper in E-W Direction/ Slab | No of drippers per unit | Total Dripper Flow | Time Required to fulfil the water requirement | Period-1 |  |  | Period-2 |  |  | Period-3 |  |  | 7:00 | 18:00 | Main Line Length If in Centre | Main Line Length If opposite to Entry room
[25 empty] | 7:00 | to | 9:00 | 9:00 | to | 17:00 | 17:00 | to | 18:00
[25 empty] | Water Requirement Per Plant | Running Hours | Cycle Time | Water Requirement Per Plant | Running Hours | Cycle Time | Water Requirement Per Plant | Running Hours | Cycle Time | Total Irrigation Cycles Per Day |  |  |  | Length of lateral
1 | A | A1 | 9 | 78 | 6 | 3 | 46 | 26 | 3108 | 2400 | 1500 | 5 | 7500 | 3.125 | 1500 | 4.5 | 33750 | 2.2 | 5 | 1 | 1 | 7666 | 16865.2 | 120.0697 | 236.8421 | 2 | 6.3195 | 473.6842 | 8 | 12.6389 | 236.8421 | 1 | 6.3195 | 11 |  | 540 | 580 | 1770
2 | B | B1 | 10 | 86 | 8 | 2 | 51 | 47 | 4322 | 3616 | 2260 | 5 | 11300 | 3.125 | 2260 | 4.5 | 50850 | 2.2 | 5 | 1 | 1 | 11440 | 25168 | 121.2254 | 236.8421 | 2 | 6.3803 | 473.6842 | 8 | 12.7606 | 236.8421 | 1 | 6.3803 | 11 |  | 445 | 495 | 2510
3 | B | B2 | 10 | 86 | 8 | 2 | 51 | 51 | 4386 | 3680 | 2300 | 5 | 11500 | 3.125 | 2300 | 4.5 | 51750 | 2.2 | 5 | 1 | 1 | 11640 | 25608 | 121.2512 | 236.8421 | 2 | 6.3816 | 473.6842 | 8 | 12.7633 | 236.8421 | 1 | 6.3816 | 11 |  | 445 | 395 | 2550
4 | C | C1 | 9 | 78 | 9 | 0 | 58 | 0 | 4524 | 3744 | 2340 | 5 | 11700 | 3.125 | 2340 | 4.5 | 52650 | 2.2 | 5 | 1 | 1 | 11890 | 26158 | 120.7661 | 236.8421 | 2 | 6.3561 | 473.6842 | 8 | 12.7122 | 236.8421 | 1 | 6.3561 | 11 |  | 300 | 300 | 2610
5 | D | D1 | 10 | 86 | 10 | 0 | 51 | 0 | 4386 | 3680 | 2300 | 5 | 11500 | 3.125 | 2300 | 4.5 | 51750 | 2.2 | 5 | 1 | 1 | 11640 | 25608 | 121.2512 | 236.8421 | 2 | 6.3816 | 473.6842 | 8 | 12.7633 | 236.8421 | 1 | 6.3816 | 11 |  | 350 | 400 | 2550
6 | D | D2 | 10 | 86 | 10 | 0 | 51 | 0 | 4386 | 3680 | 2300 | 5 | 11500 | 3.125 | 2300 | 4.5 | 51750 | 2.2 | 5 | 1 | 1 | 11640 | 25608 | 121.2512 | 236.8421 | 2 | 6.3816 | 473.6842 | 8 | 12.7633 | 236.8421 | 1 | 6.3816 | 11 |  | 350 | 300 | 2550
7 | E | E1 | 10 | 86 | 10 | 0 | 39 | 0 | 3354 | 2720 | 1700 | 5 | 8500 | 3.125 | 1700 | 4.5 | 38250 | 2.2 | 5 | 1 | 1 | 8616 | 18955.2 | 121.075 | 236.8421 | 2 | 6.3724 | 473.6842 | 8 | 12.7447 | 236.8421 | 1 | 6.3724 | 11 |  | 240 | 280 | 1950
8 | E | E2 | 10 | 86 | 10 | 0 | 39 | 0 | 3354 | 2720 | 1700 | 5 | 8500 | 3.125 | 1700 | 4.5 | 38250 | 2.2 | 5 | 1 | 1 | 8616 | 18955.2 | 121.075 | 236.8421 | 2 | 6.3724 | 473.6842 | 8 | 12.7447 | 236.8421 | 1 | 6.3724 | 11 |  | 240 | 200 | 1950
9 | F | F1 | 10 | 86 | 4 | 6 | 43 | 19 | 2546 | 1888 | 1180 | 5 | 5900 | 3.125 | 1180 | 4.5 | 26550 | 2.2 | 5 | 1 | 1 | 6024 | 13252.8 | 120.201 | 236.8421 | 2 | 6.3264 | 473.6842 | 8 | 12.6527 | 236.8421 | 1 | 6.3264 | 11 |  | 180 | 210 | 1430
10 | F | F2 | 10 | 86 | 4 | 6 | 43 | 43 | 3698 | 3040 | 1900 | 5 | 9500 | 3.125 | 1900 | 4.5 | 42750 | 2.2 | 5 | 1 | 1 | 9624 | 21172.8 | 121.146 | 236.8421 | 2 | 6.3761 | 473.6842 | 8 | 12.7522 | 236.8421 | 1 | 6.3761 | 11 |  | 180 | 140 | 2150
11 | G | G1 | 11 | 94 | 11 | 0 | 37 | 0 | 3478 | 2816 | 1760 | 5 | 8800 | 3.125 | 1760 | 4.5 | 39600 | 2.2 | 5 | 1 | 1 | 8917 | 19617.4 | 121.117 | 236.8421 | 2 | 6.3746 | 473.6842 | 8 | 12.7492 | 236.8421 | 1 | 6.3746 | 11 |  | 200 | 240 | 2035
12 | G | G2 | 11 | 94 | 11 | 0 | 37 | 0 | 3478 | 2816 | 1760 | 5 | 8800 | 3.125 | 1760 | 4.5 | 39600 | 2.2 | 5 | 1 | 1 | 8917 | 19617.4 | 121.117 | 236.8421 | 2 | 6.3746 | 473.6842 | 8 | 12.7492 | 236.8421 | 1 | 6.3746 | 11 |  | 200 | 200 | 2035
13 | H | H1 | 12 | 102 | 12 | 0 | 51 | 0 | 5202 | 4416 | 2760 | 5 | 13800 | 3.125 | 2760 | 4.5 | 62100 | 2.2 | 5 | 1 | 1 | 13950 | 30690 | 121.4076 | 236.8421 | 2 | 6.3899 | 473.6842 | 8 | 12.7797 | 236.8421 | 1 | 6.3899 | 11 |  | 180 | 230 | 3060
14 | H | H2 | 12 | 102 | 12 | 0 | 51 | 0 | 5202 | 4416 | 2760 | 5 | 13800 | 3.125 | 2760 | 4.5 | 62100 | 2.2 | 5 | 1 | 1 | 13950 | 30690 | 121.4076 | 236.8421 | 2 | 6.3899 | 473.6842 | 8 | 12.7797 | 236.8421 | 1 | 6.3899 | 11 |  | 180 | 130 | 3060
15 | I | I1 | 12 | 102 | 12 | 0 | 51 | 0 | 5202 | 4416 | 2760 | 5 | 13800 | 3.125 | 2760 | 4.5 | 62100 | 2.2 | 5 | 1 | 1 | 13950 | 30690 | 121.4076 | 236.8421 | 2 | 6.3899 | 473.6842 | 8 | 12.7797 | 236.8421 | 1 | 6.3899 | 11 |  | 70 | 120 | 3060
16 | I | I2 | 12 | 102 | 12 | 0 | 51 | 0 | 5202 | 4416 | 2760 | 5 | 13800 | 3.125 | 2760 | 4.5 | 62100 | 2.2 | 5 | 1 | 1 | 13950 | 30690 | 121.4076 | 236.8421 | 2 | 6.3899 | 473.6842 | 8 | 12.7797 | 236.8421 | 1 | 6.3899 | 11 |  | 70 | 20 | 3060
17 | J | J1 | 12 | 102 | 12 | 0 | 37 | 0 | 3774 | 3072 | 1920 | 5 | 9600 | 3.125 | 1920 | 4.5 | 43200 | 2.2 | 5 | 1 | 1 | 9722 | 21388.4 | 121.1872 | 236.8421 | 2 | 6.3783 | 473.6842 | 8 | 12.7565 | 236.8421 | 1 | 6.3783 | 11 |  | 80 | 120 | 2220
18 | J | J2 | 12 | 102 | 12 | 0 | 37 | 0 | 3774 | 3072 | 1920 | 5 | 9600 | 3.125 | 1920 | 4.5 | 43200 | 2.2 | 5 | 1 | 1 | 9722 | 21388.4 | 121.1872 | 236.8421 | 2 | 6.3783 | 473.6842 | 8 | 12.7565 | 236.8421 | 1 | 6.3783 | 11 |  | 80 | 40 | 2220
19 | K | K1 | 12 | 102 | 12 | 0 | 42 | 0 | 4284 | 3456 | 2160 | 5 | 10800 | 3.125 | 2160 | 4.5 | 48600 | 2.2 | 5 | 1 | 1 | 10988 | 24173.6 | 120.6275 | 236.8421 | 2 | 6.3488 | 473.6842 | 8 | 12.6976 | 236.8421 | 1 | 6.3488 | 11 |  | 90 | 130 | 2520
20 | L | L1 | 12 | 102 | 12 | 0 | 42 | 0 | 4284 | 3456 | 2160 | 5 | 10800 | 3.125 | 2160 | 4.5 | 48600 | 2.2 | 5 | 1 | 1 | 10988 | 24173.6 | 120.6275 | 236.8421 | 2 | 6.3488 | 473.6842 | 8 | 12.6976 | 236.8421 | 1 | 6.3488 | 11 |  | 15 | 90 | 2520
21 | M | M1 | 12 | 102 | 12 | 0 | 31 | 0 | 3162 | 2496 | 1560 | 5 | 7800 | 3.125 | 1560 | 4.5 | 35100 | 2.2 | 5 | 1 | 1 | 7910 | 17402 | 121.0206 | 236.8421 | 2 | 6.3695 | 473.6842 | 8 | 12.739 | 236.8421 | 1 | 6.3695 | 11 |  | 100 | 130 | 1860
22 | M | M2 | 12 | 102 | 12 | 0 | 31 | 0 | 3162 | 2496 | 1560 | 5 | 7800 | 3.125 | 1560 | 4.5 | 35100 | 2.2 | 5 | 1 | 1 | 7910 | 17402 | 121.0206 | 236.8421 | 2 | 6.3695 | 473.6842 | 8 | 12.739 | 236.8421 | 1 | 6.3695 | 11 |  | 100 | 70 | 1860
23 | N | N1 | 12 | 102 | 12 | 0 | 39 | 0 | 3978 | 3264 | 2040 | 5 | 10200 | 3.125 | 2040 | 4.5 | 45900 | 2.2 | 5 | 1 | 1 | 10326 | 22717.2 | 121.2297 | 236.8421 | 2 | 6.3805 | 473.6842 | 8 | 12.761 | 236.8421 | 1 | 6.3805 | 11 |  | 200 | 230 | 2340
24 | N | N2 | 12 | 102 | 12 | 0 | 39 | 0 | 3978 | 3264 | 2040 | 5 | 10200 | 3.125 | 2040 | 4.5 | 45900 | 2.2 | 5 | 1 | 1 | 10326 | 22717.2 | 121.2297 | 236.8421 | 2 | 6.3805 | 473.6842 | 8 | 12.761 | 236.8421 | 1 | 6.3805 | 11 |  | 200 | 170 | 2340
25 | O | O1 | 8 | 70 | 6 | 2 | 37 | 33 | 2526 | 1984 | 1240 | 5 | 6200 | 3.125 | 1240 | 4.5 | 27900 | 2.2 | 5 | 1 | 1 | 6302 | 13864.4 | 120.7409 | 236.8421 | 2 | 6.3548 | 473.6842 | 8 | 12.7096 | 236.8421 | 1 | 6.3548 | 11 |  | 360 | 420 | 1440
26 | O | O2 | 8 | 70 | 6 | 2 | 33 | 5 | 1862 | 1344 | 840 | 5 | 4200 | 3.125 | 840 | 4.5 | 18900 | 2.2 | 5 | 1 | 1 | 4294 | 9446.8 | 120.0406 | 236.8421 | 2 | 6.3179 | 473.6842 | 8 | 12.6359 | 236.8421 | 1 | 6.3179 | 11 |  | 360 | 330 | 1040
[9 empty] | 100612 | 82368 | 51480 |  | 257400 |  |  |  | 1158300 |  |  |  |  | 260918 | [15 empty] | 58690
[9 empty] | 24.8609 | 20.3529
Valve Configuration
Machine | Valve | Irrigation Zone-1 | Irrigation Zone-2 | Irrigation Zone-3 | Irrigation Zone-4 | Total No. of Domes | Growing Area | No of Plants | Water Requirement (Per Day) | No of drippers per Valve | Total Dripper Flow | Time Required to fulfil the water requirement | Water Requirement (Per Plant) | Period-1 |  |  | Period-2 |  |  | Period-3 |  |  | 7:00 | 18:00
[14 empty] | 7:00 | to | 9:00 | 9:00 | to | 17:00 | 17:00 | to | 18:00
[14 empty] | Water Requirement Per Plant | Running Hours | Cycle Time | Water Requirement Per Plant | Running Hours | Cycle Time | Water Requirement Per Plant | Running Hours | Cycle Time | Total Irrigation Cycles Per Day |  |  |  | CocoSlab
1 | V2 | B1 | B2 |  |  | 20 | 7296 | 22800 | 102600 | 23080 | 50776 | 121.2384 | 4.5 | 236.8421 | 2 | 6.381 | 473.6842 | 8 | 12.7619 | 236.8421 | 1 | 6.381 | 11 |  | 5060 |  | 4560
1 | V4 | D1 | D2 |  |  | 20 | 7360 | 23000 | 103500 | 23280 | 51216 | 121.2512 | 4.5 | 236.8421 | 2 | 6.3816 | 473.6842 | 8 | 12.7633 | 236.8421 | 1 | 6.3816 | 11 |  | 5100 |  | 4600
2 | V5 | E1 | E2 |  |  | 20 | 5440 | 17000 | 76500 | 17232 | 37910.4 | 121.075 | 4.5 | 236.8421 | 2 | 6.3724 | 473.6842 | 8 | 12.7447 | 236.8421 | 1 | 6.3724 | 11 |  | 3900 |  | 3400
2 | V6 | F1 | F2 |  |  | 20 | 4928 | 15400 | 69300 | 15648 | 34425.6 | 120.7822 | 4.5 | 236.8421 | 2 | 6.357 | 473.6842 | 8 | 12.7139 | 236.8421 | 1 | 6.357 | 11 |  | 3580 |  | 3080
2 | V7 | G1 | G2 |  |  | 22 | 5632 | 17600 | 79200 | 17834 | 39234.8 | 121.117 | 4.5 | 236.8421 | 2 | 6.3746 | 473.6842 | 8 | 12.7492 | 236.8421 | 1 | 6.3746 | 11 |  | 4070 |  | 3520
3 | V8 | H1 | H2 |  |  | 24 | 8832 | 27600 | 124200 | 27900 | 61380 | 121.4076 | 4.5 | 236.8421 | 2 | 6.3899 | 473.6842 | 8 | 12.7797 | 236.8421 | 1 | 6.3899 | 11 |  | 6120 |  | 5520
3 | V9 | I1 | I2 |  |  | 24 | 8832 | 27600 | 124200 | 27900 | 61380 | 121.4076 | 4.5 | 236.8421 | 2 | 6.3899 | 473.6842 | 8 | 12.7797 | 236.8421 | 1 | 6.3899 | 11 |  | 6120 |  | 5520
2 | V10 | J1 | J2 |  |  | 24 | 6144 | 19200 | 86400 | 19444 | 42776.8 | 121.1872 | 4.5 | 236.8421 | 2 | 6.3783 | 473.6842 | 8 | 12.7565 | 236.8421 | 1 | 6.3783 | 11 |  | 4440 |  | 3840
4 | V13 | M1 | M2 |  |  | 24 | 4992 | 15600 | 70200 | 15820 | 34804 | 121.0206 | 4.5 | 236.8421 | 2 | 6.3695 | 473.6842 | 8 | 12.739 | 236.8421 | 1 | 6.3695 | 11 |  | 3720 |  | 3120
4 | V14 | N1 | N2 |  |  | 24 | 6528 | 20400 | 91800 | 20652 | 45434.4 | 121.2297 | 4.5 | 236.8421 | 2 | 6.3805 | 473.6842 | 8 | 12.761 | 236.8421 | 1 | 6.3805 | 11 |  | 4680 |  | 4080
4 | V15 | O1 | O2 |  |  | 16 | 3328 | 10400 | 46800 | 10596 | 23311.2 | 120.4571 | 4.5 | 236.8421 | 2 | 6.3398 | 473.6842 | 8 | 12.6797 | 236.8421 | 1 | 6.3398 | 11 |  | 2480 |  | 2080
4 | V16 | P1 | P2 |  |  | #N/A | #N/A | #N/A | #N/A | #N/A | #N/A | #N/A | 4.5 | 236.8421 | 2 | #N/A | 473.6842 | 8 | #N/A | 236.8421 | 1 | #N/A | 11 |  | #N/A |  | #N/A
1 | V1 | A1 |  |  |  | 9 | 2400 | 7500 | 33750 | 7666 | 16865.2 | 120.0697 | 4.5 | 236.8421 | 2 | 6.3195 | 473.6842 | 8 | 12.6389 | 236.8421 | 1 | 6.3195 | 11 |  | 1770 |  | 1500
1 | V3 | C1 |  |  |  | 9 | 3744 | 11700 | 52650 | 11890 | 26158 | 120.7661 | 4.5 | 236.8421 | 2 | 6.3561 | 473.6842 | 8 | 12.7122 | 236.8421 | 1 | 6.3561 | 11 |  | 2610 |  | 2340
3 | V11 | K1 |  |  |  | 12 | 3456 | 10800 | 48600 | 10988 | 24173.6 | 120.6275 | 4.5 | 236.8421 | 2 | 6.3488 | 473.6842 | 8 | 12.6976 | 236.8421 | 1 | 6.3488 | 11 |  | 2520 |  | 2160
3 | V12 | L1 |  |  |  | 12 | 3456 | 10800 | 48600 | 10988 | 24173.6 | 120.6275 | 4.5 | 236.8421 | 2 | 6.3488 | 473.6842 | 8 | 12.6976 | 236.8421 | 1 | 6.3488 | 11 |  | 2520 |  | 2160
[6 empty] | 0 | 0 | 0 | 0 | 0 | 0 | #DIV/0! | 4.5 | 236.8421 | 2 | #DIV/0! | 473.6842 | 8 | #DIV/0! | 236.8421 | 1 | #DIV/0! | 11 |  | 0 |  | 0
[6 empty] | 0 | 0 | 0 | 0 | 0 | 0 | #DIV/0! | 4.5 | 236.8421 | 2 | #DIV/0! | 473.6842 | 8 | #DIV/0! | 236.8421 | 1 | #DIV/0! | 11 |  | 0 |  | 0
|  | Total Zones- 28 |  |  |  |  | #N/A | #N/A | #N/A | #N/A | [14 empty] | #N/A
Machine Configuration
Sr No. | Machine | No of irri. Units | No of Valves | Units Covered |  |  | Area Covered | Maximum Flow | Minimum Flow | Continuous Cycle time
[10 empty] | Period-1 | Period-2 | Period-3 | Drippers | Length | Dripline | Cocoslab
1 | 1 | 6 | 4 | B1,B2,D1,D2,A1,C1 |  |  | 20800 | 51216 | 16865.2 | 25.4382 | 50.8764 | 25.4382 | 65916 | 14540 | 290 | 13000
2 | 2 | 8 | 4 | E1,E2,F1,F2,G1,G2,J1,J2 |  |  | 22144 | 42776.8 | 34425.6 | 25.4822 | 50.9643 | 25.4822 | 70158 | 15990 | 430 | 13840
3 | 3 | 6 | 4 | H1,H2,I1,I2,K1,L1 |  |  | 24576 | 61380 | 24173.6 | 25.4774 | 50.9548 | 25.4774 | 77776 | 17280 | 360 | 15360
4 | 4 | 8 | 4 | M1,M2,N1,N2,O1,O2,P1,P2 |  |  | #N/A | #N/A | #N/A | #N/A | #N/A | #N/A | #N/A | #N/A | #N/A | #N/A
5 |  | 0 | 0 |  |  |  | 0 | 0 | 0 | 0 | 0 | 0 | 0 | 0 | 0 | 0
[15 empty] | #N/A | #N/A
[9 empty] | If Line is at centre or near to entry gate |  |  |  |  | If Line is not at centre or near to entry gate
Sr. No | Valve No | Unit | Flow | Submain length | OD | ID | Head Loss |  | Main Line Length | OD | ID | Head Loss |  | Main Line Length | OD | ID | Head Loss
1 | V1 | A1 | 16.8652 | 78 | 90 | 85.3 | 0.24223 |  | 540 | 90 | 85.3 | 1.677 |  | 580 | 90 | 85.3 | 1.8012
2 | V2 | B1 | 50.776 | 86 | 90 | 85.3 | 2.0565 |  | 445 | 110 | 104.7 | 3.9218 |  | 495 | 110 | 104.7 | 4.3624
3 | V3 | C1 | 26.158 | 78 | 90 | 85.3 | 0.54607 |  | 300 | 90 | 85.3 | 2.1003 |  | 300 | 90 | 85.3 | 2.1003
4 | V4 | D1 | 51.216 | 86 | 90 | 85.3 | 2.0896 |  | 350 | 110 | 104.7 | 3.1342 |  | 400 | 110 | 104.7 | 3.582
5 | V5 | E1 | 37.9104 | 86 | 90 | 85.3 | 1.197 |  | 240 | 90 | 85.3 | 3.3406 |  | 280 | 90 | 85.3 | 3.8973
6 | V6 | F1 | 34.4256 | 86 | 90 | 85.3 | 1.0013 |  | 180 | 90 | 85.3 | 2.0957 |  | 210 | 90 | 85.3 | 2.445
7 | V7 | G1 | 39.2348 | 94 | 90 | 85.3 | 1.3943 |  | 200 | 90 | 85.3 | 2.9666 |  | 240 | 90 | 85.3 | 3.5599
8 | V8 | H1 | 61.38 | 102 | 90 | 85.3 | 3.4656 |  | 180 | 110 | 104.7 | 2.2539 |  | 230 | 110 | 104.7 | 2.88
9 | V9 | I1 | 61.38 | 102 | 90 | 85.3 | 3.4656 |  | 70 | 110 | 104.7 | 0.87653 |  | 120 | 110 | 104.7 | 1.5026
10 | V10 | J1 | 42.7768 | 102 | 90 | 85.3 | 1.7756 |  | 80 | 90 | 85.3 | 1.3926 |  | 120 | 90 | 85.3 | 2.0889
11 | V11 | K1 | 24.1736 | 102 | 90 | 85.3 | 0.61702 |  | 90 | 90 | 85.3 | 0.54443 |  | 130 | 90 | 85.3 | 0.78639
12 | V12 | L1 | 24.1736 | 102 | 90 | 85.3 | 0.61702 |  | 15 | 90 | 85.3 | 0.090738 |  | 90 | 90 | 85.3 | 0.54443
13 | V13 | M1 | 34.804 | 102 | 90 | 85.3 | 1.2118 |  | 100 | 90 | 85.3 | 1.1881 |  | 130 | 90 | 85.3 | 1.5445
14 | V14 | N1 | 45.4344 | 102 | 90 | 85.3 | 1.9853 |  | 200 | 90 | 85.3 | 3.8927 |  | 230 | 90 | 85.3 | 4.4767
15 | V15 | O1 | 23.3112 | 70 | 90 | 85.3 | 0.39589 |  | 360 | 110 | 104.7 | 0.75037 |  | 420 | 110 | 104.7 | 0.87543
16 | V16 | P1 | #N/A | #N/A | 90 | 85.3 | #N/A |  | #N/A | 110 | 104.7 | #N/A |  | #N/A | 110 | 104.7 | #N/A

## Mangal AeroponicsV6
Required Data
Sr. No | Dataset |  |  |  | Value
1 | Plants in 1 Netcup |  |  |  | 2
2 | Water Requirement Per Plant |  |  |  | 4.5
3 | Fogger Flow |  |  |  | 4.85
4 | No of Fogger per netcup |  |  |  | 1
5 | Extra fogger at ends |  |  |  | 0
6 | Fogger On time |  |  |  | 20 |  |  | 235.2941 | 588.2353
7 | Fogger Off time |  |  |  | 150
8 | Cycle Time |  |  |  | 170
10 | Irrigation Start Time |  |  |  | 7:00
11 | Peak Irrigation Start Time |  |  |  | 9:00
12 | Peak Irrigation End Time |  |  |  | 17:00 | [18 empty] | 0.68845
13 | Irrigation End Time |  |  |  | 18:00
14 | Hockey space |  |  |  | 3
Mangal-24.86 Acres Metadata
Sr. No. | Unit | Irrigation Zones | Total No. of Domes | Total length (E-W) | Domes in Longer Width | Domes in Shorter Width | Longer Width (N-S) | Shorter Width (N-S) | Polyhouse Area | Growing Area | No of Netcups | Plants in 1 Netcup | No of Plants | Plants in 1 Sqm Area | Water Requirement (Per Plant) | Water Requirement (Per Day) | Fogger Flow | No of fogger per Netcup | Extra Foggers at ends | No of Foggers per unit | Total Fogger Flow | Cycle Time | Cycles in 1 Hr | Water requirement |  | Drainage |  |  | Recollection Tank
[24 empty] | Water Qty 1 cycle | Water Qty 1 Hr | Drain Percent | Water Qty 1 hr | Water Qty 6 Hr | Tank Size | Required Volume | Freeboard from GL | Total Depth (inlcuding Freeboard) | Length | Width |  |  | Length of Pipe | Unit | Total Drainage in 1 day | Tank Capcity | Volume | Effective Depth | Width | Calculated Length | Length | Type | Excavation
1 | A | A1 | 9 | 78 | 6 | 3 | 46 | 26 | 3108 | 2400 | 3750 | 2 | 7500 | 3.125 | 4.5 | 33750 | 4.85 | 1 | 0 | 3750 | 18187.5 | 20 | 21.1765 | 101.0417 | 2139.7059 | 50 | 1069.8529 | 6419.1176 | 7000 | 7 | 0.4 | 1.5 | 4.2424 | 1.5 | 3.1818 | 1.0606 | 78 | A1 | 15000 | 7500 | 7.5 | 1.2 | 1.5 | 4.1667 | 5 | Type-2 | 11.25
2 | B | B1 | 10 | 86 | 8 | 2 | 51 | 47 | 4322 | 3616 | 5650 | 2 | 11300 | 3.125 | 4.5 | 50850 | 4.85 | 1 | 0 | 5650 | 27402.5 | 20 | 21.1765 | 152.2361 | 3223.8235 | 50 | 1611.9118 | 9671.4706 | 10000 | 10 | 0.4 | 1.5 | 6.0606 | 1.5 | 4.5455 | 1.5152 | 86 | B1 | 22600 | 11300 | 11.3 | 1.2 | 1.5 | 6.2778 | 7 | Type-4 | 15.75
3 | B | B2 | 10 | 86 | 8 | 2 | 51 | 51 | 4386 | 3680 | 5750 | 2 | 11500 | 3.125 | 4.5 | 51750 | 4.85 | 1 | 0 | 5750 | 27887.5 | 20 | 21.1765 | 154.9306 | 3280.8824 | 50 | 1640.4412 | 9842.6471 | 10000 | 10 | 0.4 | 1.5 | 6.0606 | 1.5 | 4.5455 | 1.5152 | 86 | B2 | 23000 | 11500 | 11.5 | 1.2 | 1.5 | 6.3889 | 7 | Type-4 | 15.75
4 | C | C1 | 9 | 78 | 9 | 0 | 58 | 0 | 4524 | 3744 | 5850 | 2 | 11700 | 3.125 | 4.5 | 52650 | 4.85 | 1 | 0 | 5850 | 28372.5 | 20 | 21.1765 | 157.625 | 3337.9412 | 50 | 1668.9706 | 10013.8235 | 11000 | 11 | 0.4 | 1.5 | 6.6667 | 1.5 | 5 | 1.6667 | 78 | C1 | 23400 | 11700 | 11.7 | 1.2 | 1.5 | 6.5 | 7 | Type-4 | 15.75
5 | D | D1 | 10 | 86 | 10 | 0 | 51 | 0 | 4386 | 3680 | 5750 | 2 | 11500 | 3.125 | 4.5 | 51750 | 4.85 | 1 | 0 | 5750 | 27887.5 | 20 | 21.1765 | 154.9306 | 3280.8824 | 50 | 1640.4412 | 9842.6471 | 10000 | 10 | 0.4 | 1.5 | 6.0606 | 1.5 | 4.5455 | 1.5152 | 86 | D1 | 23000 | 11500 | 11.5 | 1.2 | 1.5 | 6.3889 | 7 | Type-4 | 15.75
6 | D | D2 | 10 | 86 | 10 | 0 | 51 | 0 | 4386 | 3680 | 5750 | 2 | 11500 | 3.125 | 4.5 | 51750 | 4.85 | 1 | 0 | 5750 | 27887.5 | 20 | 21.1765 | 154.9306 | 3280.8824 | 50 | 1640.4412 | 9842.6471 | 10000 | 10 | 0.4 | 1.5 | 6.0606 | 1.5 | 4.5455 | 1.5152 | 86 | D2 | 23000 | 11500 | 11.5 | 1.2 | 1.5 | 6.3889 | 7 | Type-4 | 15.75
7 | E | E1 | 10 | 86 | 10 | 0 | 39 | 0 | 3354 | 2720 | 4250 | 2 | 8500 | 3.125 | 4.5 | 38250 | 4.85 | 1 | 0 | 4250 | 20612.5 | 20 | 21.1765 | 114.5139 | 2425 | 50 | 1212.5 | 7275 | 8000 | 8 | 0.4 | 1.5 | 4.8485 | 1.5 | 3.6364 | 1.2121 | 86 | E1 | 17000 | 8500 | 8.5 | 1.2 | 1.5 | 4.7222 | 5 | Type-2 | 11.25
8 | E | E2 | 10 | 86 | 10 | 0 | 39 | 0 | 3354 | 2720 | 4250 | 2 | 8500 | 3.125 | 4.5 | 38250 | 4.85 | 1 | 0 | 4250 | 20612.5 | 20 | 21.1765 | 114.5139 | 2425 | 50 | 1212.5 | 7275 | 8000 | 8 | 0.4 | 1.5 | 4.8485 | 1.5 | 3.6364 | 1.2121 | 86 | E2 | 17000 | 8500 | 8.5 | 1.2 | 1.5 | 4.7222 | 5 | Type-2 | 11.25
9 | F | F1 | 10 | 86 | 4 | 6 | 43 | 19 | 2546 | 1888 | 2950 | 2 | 5900 | 3.125 | 4.5 | 26550 | 4.85 | 1 | 0 | 2950 | 14307.5 | 20 | 21.1765 | 79.4861 | 1683.2353 | 50 | 841.6176 | 5049.7059 | 6000 | 6 | 0.4 | 1.5 | 3.6364 | 1.5 | 2.7273 | 0.90909 | 86 | F1 | 11800 | 5900 | 5.9 | 1.2 | 1.5 | 3.2778 | 4 | Type-1 | 9
10 | F | F2 | 10 | 86 | 4 | 6 | 43 | 43 | 3698 | 3040 | 4750 | 2 | 9500 | 3.125 | 4.5 | 42750 | 4.85 | 1 | 0 | 4750 | 23037.5 | 20 | 21.1765 | 127.9861 | 2710.2941 | 50 | 1355.1471 | 8130.8824 | 9000 | 9 | 0.4 | 1.5 | 5.4545 | 1.5 | 4.0909 | 1.3636 | 86 | F2 | 19000 | 9500 | 9.5 | 1.2 | 1.5 | 5.2778 | 6 | Type-3 | 13.5
11 | G | G1 | 11 | 94 | 11 | 0 | 37 | 0 | 3478 | 2816 | 4400 | 2 | 8800 | 3.125 | 4.5 | 39600 | 4.85 | 1 | 0 | 4400 | 21340 | 20 | 21.1765 | 118.5556 | 2510.5882 | 50 | 1255.2941 | 7531.7647 | 8000 | 8 | 0.4 | 1.5 | 4.8485 | 1.5 | 3.6364 | 1.2121 | 94 | G1 | 17600 | 8800 | 8.8 | 1.2 | 1.5 | 4.8889 | 5 | Type-2 | 11.25
12 | G | G2 | 11 | 94 | 11 | 0 | 37 | 0 | 3478 | 2816 | 4400 | 2 | 8800 | 3.125 | 4.5 | 39600 | 4.85 | 1 | 0 | 4400 | 21340 | 20 | 21.1765 | 118.5556 | 2510.5882 | 50 | 1255.2941 | 7531.7647 | 8000 | 8 | 0.4 | 1.5 | 4.8485 | 1.5 | 3.6364 | 1.2121 | 94 | G2 | 17600 | 8800 | 8.8 | 1.2 | 1.5 | 4.8889 | 5 | Type-2 | 11.25
13 | H | H1 | 12 | 102 | 12 | 0 | 51 | 0 | 5202 | 4416 | 6900 | 2 | 13800 | 3.125 | 4.5 | 62100 | 4.85 | 1 | 0 | 6900 | 33465 | 20 | 21.1765 | 185.9167 | 3937.0588 | 50 | 1968.5294 | 11811.1765 | 12000 | 12 | 0.4 | 1.5 | 7.2727 | 1.5 | 5.4545 | 1.8182 | 102 | H1 | 27600 | 13800 | 13.8 | 1.2 | 1.5 | 7.6667 | 8 | Type-5 | 18
14 | H | H2 | 12 | 102 | 12 | 0 | 51 | 0 | 5202 | 4416 | 6900 | 2 | 13800 | 3.125 | 4.5 | 62100 | 4.85 | 1 | 0 | 6900 | 33465 | 20 | 21.1765 | 185.9167 | 3937.0588 | 50 | 1968.5294 | 11811.1765 | 12000 | 12 | 0.4 | 1.5 | 7.2727 | 1.5 | 5.4545 | 1.8182 | 102 | H2 | 27600 | 13800 | 13.8 | 1.2 | 1.5 | 7.6667 | 8 | Type-5 | 18
15 | I | I1 | 12 | 102 | 12 | 0 | 51 | 0 | 5202 | 4416 | 6900 | 2 | 13800 | 3.125 | 4.5 | 62100 | 4.85 | 1 | 0 | 6900 | 33465 | 20 | 21.1765 | 185.9167 | 3937.0588 | 50 | 1968.5294 | 11811.1765 | 12000 | 12 | 0.4 | 1.5 | 7.2727 | 1.5 | 5.4545 | 1.8182 | 102 | I1 | 27600 | 13800 | 13.8 | 1.2 | 1.5 | 7.6667 | 8 | Type-5 | 18
16 | I | I2 | 12 | 102 | 12 | 0 | 51 | 0 | 5202 | 4416 | 6900 | 2 | 13800 | 3.125 | 4.5 | 62100 | 4.85 | 1 | 0 | 6900 | 33465 | 20 | 21.1765 | 185.9167 | 3937.0588 | 50 | 1968.5294 | 11811.1765 | 12000 | 12 | 0.4 | 1.5 | 7.2727 | 1.5 | 5.4545 | 1.8182 | 102 | I2 | 27600 | 13800 | 13.8 | 1.2 | 1.5 | 7.6667 | 8 | Type-5 | 18
17 | J | J1 | 12 | 102 | 12 | 0 | 37 | 0 | 3774 | 3072 | 4800 | 2 | 9600 | 3.125 | 4.5 | 43200 | 4.85 | 1 | 0 | 4800 | 23280 | 20 | 21.1765 | 129.3333 | 2738.8235 | 50 | 1369.4118 | 8216.4706 | 9000 | 9 | 0.4 | 1.5 | 5.4545 | 1.5 | 4.0909 | 1.3636 | 102 | J1 | 19200 | 9600 | 9.6 | 1.2 | 1.5 | 5.3333 | 6 | Type-3 | 13.5
18 | J | J2 | 12 | 102 | 12 | 0 | 37 | 0 | 3774 | 3072 | 4800 | 2 | 9600 | 3.125 | 4.5 | 43200 | 4.85 | 1 | 0 | 4800 | 23280 | 20 | 21.1765 | 129.3333 | 2738.8235 | 50 | 1369.4118 | 8216.4706 | 9000 | 9 | 0.4 | 1.5 | 5.4545 | 1.5 | 4.0909 | 1.3636 | 102 | J2 | 19200 | 9600 | 9.6 | 1.2 | 1.5 | 5.3333 | 6 | Type-3 | 13.5
19 | K | K1 | 12 | 102 | 12 | 0 | 42 | 0 | 4284 | 3456 | 5400 | 2 | 10800 | 3.125 | 4.5 | 48600 | 4.85 | 1 | 0 | 5400 | 26190 | 20 | 21.1765 | 145.5 | 3081.1765 | 50 | 1540.5882 | 9243.5294 | 10000 | 10 | 0.4 | 1.5 | 6.0606 | 1.5 | 4.5455 | 1.5152 | 102 | K1 | 21600 | 10800 | 10.8 | 1.2 | 1.5 | 6 | 6 | Type-3 | 13.5
20 | L | L1 | 12 | 102 | 12 | 0 | 42 | 0 | 4284 | 3456 | 5400 | 2 | 10800 | 3.125 | 4.5 | 48600 | 4.85 | 1 | 0 | 5400 | 26190 | 20 | 21.1765 | 145.5 | 3081.1765 | 50 | 1540.5882 | 9243.5294 | 10000 | 10 | 0.4 | 1.5 | 6.0606 | 1.5 | 4.5455 | 1.5152 | 102 | L1 | 21600 | 10800 | 10.8 | 1.2 | 1.5 | 6 | 6 | Type-3 | 13.5
21 | M | M1 | 12 | 102 | 12 | 0 | 31 | 0 | 3162 | 2496 | 3900 | 2 | 7800 | 3.125 | 4.5 | 35100 | 4.85 | 1 | 0 | 3900 | 18915 | 20 | 21.1765 | 105.0833 | 2225.2941 | 50 | 1112.6471 | 6675.8824 | 7000 | 7 | 0.4 | 1.5 | 4.2424 | 1.5 | 3.1818 | 1.0606 | 102 | M1 | 15600 | 7800 | 7.8 | 1.2 | 1.5 | 4.3333 | 5 | Type-2 | 11.25
22 | M | M2 | 12 | 102 | 12 | 0 | 31 | 0 | 3162 | 2496 | 3900 | 2 | 7800 | 3.125 | 4.5 | 35100 | 4.85 | 1 | 0 | 3900 | 18915 | 20 | 21.1765 | 105.0833 | 2225.2941 | 50 | 1112.6471 | 6675.8824 | 7000 | 7 | 0.4 | 1.5 | 4.2424 | 1.5 | 3.1818 | 1.0606 | 102 | M2 | 15600 | 7800 | 7.8 | 1.2 | 1.5 | 4.3333 | 5 | Type-2 | 11.25
23 | N | N1 | 12 | 102 | 12 | 0 | 39 | 0 | 3978 | 3264 | 5100 | 2 | 10200 | 3.125 | 4.5 | 45900 | 4.85 | 1 | 0 | 5100 | 24735 | 20 | 21.1765 | 137.4167 | 2910 | 50 | 1455 | 8730 | 9000 | 9 | 0.4 | 1.5 | 5.4545 | 1.5 | 4.0909 | 1.3636 | 102 | N1 | 20400 | 10200 | 10.2 | 1.2 | 1.5 | 5.6667 | 6 | Type-3 | 13.5
24 | N | N2 | 12 | 102 | 12 | 0 | 39 | 0 | 3978 | 3264 | 5100 | 2 | 10200 | 3.125 | 4.5 | 45900 | 4.85 | 1 | 0 | 5100 | 24735 | 20 | 21.1765 | 137.4167 | 2910 | 50 | 1455 | 8730 | 9000 | 9 | 0.4 | 1.5 | 5.4545 | 1.5 | 4.0909 | 1.3636 | 102 | N2 | 20400 | 10200 | 10.2 | 1.2 | 1.5 | 5.6667 | 6 | Type-3 | 13.5
25 | O | O1 | 8 | 70 | 6 | 2 | 37 | 33 | 2526 | 1984 | 3100 | 2 | 6200 | 3.125 | 4.5 | 27900 | 4.85 | 1 | 0 | 3100 | 15035 | 20 | 21.1765 | 83.5278 | 1768.8235 | 50 | 884.4118 | 5306.4706 | 6000 | 6 | 0.4 | 1.5 | 3.6364 | 1.5 | 2.7273 | 0.90909 | 70 | O1 | 12400 | 6200 | 6.2 | 1.2 | 1.5 | 3.4444 | 4 | Type-3 | 9
26 | O | O2 | 8 | 70 | 6 | 2 | 33 | 5 | 1862 | 1344 | 2100 | 2 | 4200 | 3.125 | 4.5 | 18900 | 4.85 | 1 | 0 | 2100 | 10185 | 20 | 21.1765 | 56.5833 | 1198.2353 | 50 | 599.1176 | 3594.7059 | 4000 | 4 | 0.4 | 1.5 | 2.4242 | 1.5 | 1.8182 | 0.60606 | 70 | O2 | 8400 | 4200 | 4.2 | 1.2 | 1.5 | 2.3333 | 3 | Type-4 | 6.75
|  |  | 280 | [5 empty] | 100612 | 82368 | 128700 |  | 257400 |  |  | 1158300 |  |  |  | 128700 | [9 empty] | 233 | [6 empty] | 2396 |  | 27600 |  | 0 |  |  |  | 26 |  | 348.75
[9 empty] | 24.8609 | 20.3529 | [28 empty] | 8400
Valve Configuration
Machine | Valve | Irrigation Zone-1 | Irrigation Zone-2 | Irrigation Zone-3 | Irrigation Zone-4 | Total No. of Domes | Growing Area | No of Plants | Water Requirement (Per Day) | No of Foggers per Valve | Total Fogger Flow | Drain in 1 Hr | Drain in 6 Hr
1 | V1 | A1 |  |  |  | 9 | 2400 | 7500 | 33750 | 3750 | 18187.5 | 1069.8529 | 6419.1176
1 | V2 | B1 |  |  |  | 10 | 3616 | 11300 | 50850 | 5650 | 27402.5 | 1611.9118 | 9671.4706
1 | V3 | B2 |  |  |  | 10 | 3680 | 11500 | 51750 | 5750 | 27887.5 | 1640.4412 | 9842.6471
1 | V4 | C1 |  |  |  | 9 | 3744 | 11700 | 52650 | 5850 | 28372.5 | 1668.9706 | 10013.8235
1 | V5 | D1 |  |  |  | 10 | 3680 | 11500 | 51750 | 5750 | 27887.5 | 1640.4412 | 9842.6471
1 | V6 | D2 |  |  |  | 10 | 3680 | 11500 | 51750 | 5750 | 27887.5 | 1640.4412 | 9842.6471
2 | V7 | E1 |  |  |  | 10 | 2720 | 8500 | 38250 | 4250 | 20612.5 | 1212.5 | 7275
2 | V8 | E2 |  |  |  | 10 | 2720 | 8500 | 38250 | 4250 | 20612.5 | 1212.5 | 7275
2 | V9 | F1 |  |  |  | 10 | 1888 | 5900 | 26550 | 2950 | 14307.5 | 841.6176 | 5049.7059
2 | V10 | F2 |  |  |  | 10 | 3040 | 9500 | 42750 | 4750 | 23037.5 | 1355.1471 | 8130.8824
2 | V11 | G1 |  |  |  | 11 | 2816 | 8800 | 39600 | 4400 | 21340 | 1255.2941 | 7531.7647
2 | V12 | G2 |  |  |  | 11 | 2816 | 8800 | 39600 | 4400 | 21340 | 1255.2941 | 7531.7647
3 | V13 | H1 |  |  |  | 12 | 4416 | 13800 | 62100 | 6900 | 33465 | 1968.5294 | 11811.1765
3 | V14 | H2 |  |  |  | 12 | 4416 | 13800 | 62100 | 6900 | 33465 | 1968.5294 | 11811.1765
3 | V15 | I1 |  |  |  | 12 | 4416 | 13800 | 62100 | 6900 | 33465 | 1968.5294 | 11811.1765
3 | V16 | I2 |  |  |  | 12 | 4416 | 13800 | 62100 | 6900 | 33465 | 1968.5294 | 11811.1765
2 | V17 | J1 |  |  |  | 12 | 3072 | 9600 | 43200 | 4800 | 23280 | 1369.4118 | 8216.4706
2 | V18 | J2 |  |  |  | 12 | 3072 | 9600 | 43200 | 4800 | 23280 | 1369.4118 | 8216.4706
3 | V19 | K1 |  |  |  | 12 | 3456 | 10800 | 48600 | 5400 | 26190 | 1540.5882 | 9243.5294
3 | V20 | L1 |  |  |  | 12 | 3456 | 10800 | 48600 | 5400 | 26190 | 1540.5882 | 9243.5294
4 | V21 | M1 |  |  |  | 12 | 2496 | 7800 | 35100 | 3900 | 18915 | 1112.6471 | 6675.8824
4 | V22 | M2 |  |  |  | 12 | 2496 | 7800 | 35100 | 3900 | 18915 | 1112.6471 | 6675.8824
4 | V23 | N1 |  |  |  | 12 | 3264 | 10200 | 45900 | 5100 | 24735 | 1455 | 8730
4 | V24 | N2 |  |  |  | 12 | 3264 | 10200 | 45900 | 5100 | 24735 | 1455 | 8730
4 | V25 | O1 |  |  |  | 8 | 1984 | 6200 | 27900 | 3100 | 15035 | 884.4118 | 5306.4706
4 | V26 | O2 |  |  |  | 8 | 1344 | 4200 | 18900 | 2100 | 10185 | 599.1176 | 3594.7059
|  | Total Zones- 26 |  |  |  |  | 82368 | 257400 | 1158300 | 128700 |  |  | 220304.1176
Machine Configuration
Sr No. | Machine | No of irri. Units | No of Valves | Units Covered |  |  | Area Covered | Maximum Flow | Minimum Flow | Cycle time | No. of cycles per Hr | Run Time in 1 Cycle | Off time in 1 cycle | Total on Time in 1 hr | Total off time |  | Drain Qty 1 Hr | Drain Qty 6 Hr
1 | 1 | 6 | 6 | A1,B1,B2,C1,D1,D2 |  |  | 20800 | 28372.5 | 18187.5 | 170 | 21.1765 | 120 | 50 | 42.3529 | 17.6471 |  | 9272.0588 | 55632.3529
2 | 2 | 8 | 8 | E1,E2,F1,F2,G1,G2,J1,J2 |  |  | 22144 | 23280 | 14307.5 | 170 | 21.1765 | 160 | 10 | 56.4706 | 3.5294 |  | 9871.1765 | 59227.0588
3 | 3 | 6 | 6 | H1,H2,I1,I2,K1,L1 |  |  | 24576 | 33465 | 26190 | 170 | 21.1765 | 120 | 50 | 42.3529 | 17.6471 |  | 10955.2941 | 65731.7647
4 | 4 | 6 | 6 | M1,M2,N1,N2,O1,O2 |  |  | 14848 | 24735 | 10185 | 170 | 21.1765 | 120 | 50 | 42.3529 | 17.6471 |  | 6618.8235 | 39712.9412
5 |  | 0 | 0 |  |  |  | 0 | 0 | 0 | 170 | 21.1765 | 0 | 170 | 0 | 60 |  | 0 | 0
[17 empty] | 36717.3529 | 220304.1176
[9 empty] | If Line is at centre or near to entry gate |  |  |  |  | If Line is not at centre or near to entry gate
Sr. No | Valve No | Unit | Flow | Submain length | OD | ID | Head Loss |  | Main Line Length | OD | ID | Head Loss |  | Main Line Length | OD | ID | Head Loss
1 | V1 | A1 | 18.1875 | 78 | 90 | 85.3 | 0.27858 |  | #REF! | 90 | 85.3 | #REF! |  | #REF! | 90 | 85.3 | #REF!
2 | V2 | B1 | 27.4025 | 86 | 90 | 85.3 | 0.6562 |  | #REF! | 110 | 104.7 | #REF! |  | #REF! | 110 | 104.7 | #REF!
3 | V3 | B2 | 27.8875 | 86 | 90 | 85.3 | 0.67787 |  | 4.5455 | 90 | 85.3 | 0.035828 |  | 0 | 90 | 85.3 | 0
4 | V4 | C1 | 28.3725 | 78 | 90 | 85.3 | 0.63476 |  | 5 | 110 | 104.7 | 0.014996 |  | 0 | 110 | 104.7 | 0
5 | V5 | D1 | 27.8875 | 86 | 90 | 85.3 | 0.67787 |  | 4.5455 | 90 | 85.3 | 0.035828 |  | 0 | 90 | 85.3 | 0
6 | V6 | D2 | 27.8875 | 86 | 90 | 85.3 | 0.67787 |  | 4.5455 | 90 | 85.3 | 0.035828 |  | 0 | 90 | 85.3 | 0
7 | V7 | E1 | 20.6125 | 86 | 90 | 85.3 | 0.38727 |  | 3.6364 | 90 | 85.3 | 0.016375 |  | 0 | 90 | 85.3 | 0
8 | V8 | E2 | 20.6125 | 86 | 90 | 85.3 | 0.38727 |  | 3.6364 | 110 | 104.7 | 0.006035 |  | 0 | 110 | 104.7 | 0
9 | V9 | F1 | 14.3075 | 86 | 90 | 85.3 | 0.19695 |  | 2.7273 | 110 | 104.7 | 0.0023018 |  | 0 | 110 | 104.7 | 0
10 | V10 | F2 | 23.0375 | 86 | 90 | 85.3 | 0.47586 |  | 4.0909 | 90 | 85.3 | 0.022636 |  | 0 | 90 | 85.3 | 0
11 | V11 | G1 | 21.34 | 94 | 90 | 85.3 | 0.45138 |  | 3.6364 | 90 | 85.3 | 0.017462 |  | 0 | 90 | 85.3 | 0
12 | V12 | G2 | 21.34 | 94 | 90 | 85.3 | 0.45138 |  | 3.6364 | 90 | 85.3 | 0.017462 |  | 0 | 90 | 85.3 | 0
13 | V13 | H1 | 33.465 | 102 | 90 | 85.3 | 1.1269 |  | 5.4545 | 90 | 85.3 | 0.060263 |  | 0 | 90 | 85.3 | 0
14 | V14 | H2 | 33.465 | 102 | 90 | 85.3 | 1.1269 |  | 5.4545 | 90 | 85.3 | 0.060263 |  | 0 | 90 | 85.3 | 0
15 | V15 | I1 | 33.465 | 102 | 90 | 85.3 | 1.1269 |  | 5.4545 | 110 | 104.7 | 0.02221 |  | 0 | 110 | 104.7 | 0
16 | V16 | I2 | 33.465 | 102 | 90 | 85.3 | 1.1269 |  | 5.4545 | 110 | 104.7 | 0.02221 |  | 0 | 110 | 104.7 | 0
Sr. No | Unit | No of Plants | Tank Volume | Tank Width | Effective Depth | Length | Actual Depth | Surface Area | Volume | Excavation Depth
1 | A | 7500 | 3750 | 2 | 1.1 | 1.7045 | 1.21 | 15.7832 | 3.75 | 1.81 |  | 8.965 | 2.0619 | 0.001539 | 1339.7986 | 0.002
2 | B | 22800 | 11400 | 3 | 1.1 | 3.4545 | 1.21 | 36.3473 | 11.4 | 1.81 |  | 15.62 | 3.5926 | 0.001539 | 2334.373
3 | C | 11700 | 5850 | 2 | 1.1 | 2.6591 | 1.21 | 21.9114 | 5.85 | 1.81 |  | 11.275 | 2.5933 | 0.001539 | 1685.0227
4 | D | 23000 | 11500 | 3 | 1.1 | 3.4848 | 1.21 | 36.6024 | 11.5 | 1.81 |  | 15.6933 | 3.6095 | 0.001539 | 2345.3325
5 | E | 17000 | 8500 | 2.5 | 1.1 | 3.0909 | 1.21 | 28.9845 | 8.5 | 1.81 |  | 13.53 | 3.1119 | 0.001539 | 2022.0273
6 | F | 15400 | 7700 | 2.5 | 1.1 | 2.8 | 1.21 | 26.826 | 7.7 | 1.81 |  | 12.826 | 2.95 | 0.001539 | 1916.8161
7 | G | 17600 | 8800 | 3 | 1.1 | 2.6667 | 1.21 | 29.7133 | 8.8 | 1.81 |  | 13.7133 | 3.1541 | 0.001539 | 2049.426
8 | H | 27600 | 13800 | 3 | 1.1 | 4.1818 | 1.21 | 42.4709 | 13.8 | 1.81 |  | 17.38 | 3.9974 | 0.001539 | 2597.4009
9 | I | 27600 | 13800 | 3 | 1.1 | 4.1818 | 1.21 | 42.4709 | 13.8 | 1.81 |  | 17.38 | 3.9974 | 0.001539 | 2597.4009
10 | J | 19200 | 9600 | 3 | 1.1 | 2.9091 | 1.21 | 31.7545 | 9.6 | 1.81 |  | 14.3 | 3.289 | 0.001539 | 2137.102
11 | K | 10500 | 5250 | 2 | 1.1 | 2.3864 | 1.21 | 20.1605 | 5.25 | 1.81 |  | 10.615 | 2.4415 | 0.001539 | 1586.3873
12 | L | 10800 | 5400 | 2 | 1.1 | 2.4545 | 1.21 | 20.5982 | 5.4 | 1.81 |  | 10.78 | 2.4794 | 0.001539 | 1611.0461
13 | M | 15600 | 7800 | 2.5 | 1.1 | 2.8364 | 1.21 | 27.0958 | 7.8 | 1.81 |  | 12.914 | 2.9702 | 0.001539 | 1929.9675
14 | N | 20400 | 10200 | 3 | 1.1 | 3.0909 | 1.21 | 33.2855 | 10.2 | 1.81 |  | 14.74 | 3.3902 | 0.001539 | 2202.859
15 | O | 20800 | 10400 | 3 | 1.1 | 3.1515 | 1.21 | 33.7958 | 10.4 | 1.81 |  | 14.8867 | 3.4239 | 0.001539 | 2224.778
16 | P | 23000 | 11500 | 3 | 1.1 | 3.4848 | 1.21 | 36.6024 | 11.5 | 1.81 |  | 15.6933 | 3.6095 | 0.001539 | 2345.3325
Sr. No | Unit | Flow Required | Volume in 1 Hr | Tank Size | Pump Flow Required | Flow in LPS | Pump Model | Pump Power
1 | A | 18187.5 | 2139.7059 | 2000 | 18187.5 | 5.0521 | KDS-1065 | 10
2 | B | 55290 | 6504.7059 | 5000 | 55290 | 15.3583 | KDS-3068 | 30
3 | C | 28372.5 | 3337.9412 | 3000 | 28372.5 | 7.8812 | KDS-1360 | 12.5
4 | D | 55775 | 6561.7647 | 5000 | 55775 | 15.4931 | KDS-3068 | 30
5 | E | 41225 | 4850 | 4000 | 41225 | 11.4514 | KDS-2560 | 25
6 | F | 37345 | 4393.5294 | 4000 | 37345 | 10.3736 | KDS-1570 | 15
7 | G | 42680 | 5021.1765 | 4000 | 42680 | 11.8556 | KDS-2560 | 25
8 | H | 66930 | 7874.1176 | 5000 | 66930 | 18.5917 | KDS-3068 | 30
9 | I | 66930 | 7874.1176 | 5000 | 66930 | 18.5917 | KDS-3068 | 30
10 | J | 46560 | 5477.6471 | 5000 | 46560 | 12.9333 | KDS-2560 | 25
11 | K | 26190 | 3081.1765 | 3000 | 26190 | 7.275 | KDS-1360 | 12.5
12 | L | 26190 | 3081.1765 | 3000 | 26190 | 7.275 | KDS-1360 | 12.5
13 | M | 37830 | 4450.5882 | 4000 | 37830 | 10.5083 | KDS-1570 | 15
14 | N | 49470 | 5820 | 5000 | 49470 | 13.7417 | KDS-2560 | 25
70467.6471
|  |  | Main Pump |  | 75000 | 20.8333 | KDS-2050 | 20
|  |  | Supply Pump |  | 60000 | 16.6667 | KS-810 | 7.5
Note on E120: [Threaded comment] Your version of Excel allows you to read this threaded comment; however, any edits to it will get removed if the file is opened in a newer version of Excel. Learn more: https://go.microsoft.com/fwlink/?linkid=870924 Comment: Ye final hai amit sir ki taraf se Reply: Ab nahi hai final, Tank ki capacity kam karni hai

## Mangal Water Requirement
Water Requirement
Phase | Type of Structure | Area | Number of Plants | Irri. Water Per Plant | Irri. Water Per Day | Fogger | Sprinkler | Cooling Pad
1 | NVPH | 100612 | 257400 | 4.5 | 1158300 | 603672 | 367233.8 | - | [7 empty] | Dripjets
[5 empty] | 1158300 | 603672 | 367233.8 | 0 | [7 empty] | 1158300
2 Tank 800KL
19.8783
Irrigation Tank
1600000
[9 empty] | RO Flow | Running Hours
[9 empty] | 20000 | 20 |  | 2 |  |  |  | 2
[11 empty] | *1 Tank 800 KL | Primary Ro Irri. |  | Refuse from Irrigation | 800000 | Secondary Ro Irri. | Refuse from Irrigation | 800000
[9 empty] | RO | Qty | Raw Water | 1600000 |  |  |  | 1600000
[9 empty] | Primary Irri. | 2 | 3200000 |  | *400 KL x 1Tank | Primary Refuse Tank | 1600000 |  | Secondary Refuse Tank | 800000 | 1 Tank 400 KL | Sprinkler in units | 367233.8
[9 empty] | Secondary Irri. | 2 |  | 2 |  |  |  | 0
[9 empty] | Primary Fogger | 2 |  | Primary Ro Fogger |  | Refuse from Fogger | 800000 | Secondary Ro Fogger | Refuse from Fogger | 0
[9 empty] | Secondary Fogger | 0 |  | 1600000 |  |  |  | 0
Annual Water Calcuation
Fogger Tank
800000
1 Tank 800 KL
Fogger Tank @ Units
603672

## Design Considerations
e | Category | Size | Quantity | Description/ Requirement | Space Consideration | Remark
1 | Land | - | - | ▪ Land boundry is considered using DGPS survey data. ▪ Levels are considered using the Drone Survey Data. ▪ No obstcales (Tree, Hutment, Building etc.) will be there inside farm boundry. | ▪ Existing Canal or drain that is crossing through the farm has to be re-routed. ▪Trees which are there inside farm boundry will have to be removed. ▪ Existing hutment or any building present inside farm boundry will be removed. ▪ Electical line passing through the farm has to be rerouted.
2 | Polyhouse | Varies | 16 | ▪ Polyhouse Gutter Height 5.5M and Top Height 8M, Top vent 1.2 M (minimum). ▪ Grid size 8M x 4M. ▪ Gutter Slope: A 1% slope is required. If a polyhouse length (N-S, Parallel to the gutter) exceeds 56 meters, slopes will be on the north and south on both sides; otherwise, the slope can be on one side, either north or south depending on the drainage. ▪ If a polyhouse length (N-S, Parallel to the gutter) exceeds 56 meters, 2 Entry doors will be provided on the East and West sides of the polyhouse facing each other and there will be the provision of a 3-meter wide road for the tractor, connecting both gates else Normal Entry doors will be provided for Human entry. ▪ Trellising Height 3 Meters, Fogger Height 5.3 Meters and Aluminate Height 5.4 Meters. ▪ Hockey/ Balcony: 3 M on each sides. | ▪ Maximum length and width of polyhouse is 102 M. ▪ Spacing between 2 Polyhouse is 11 M. ▪ Minimum space between polyhouse and bund is 6 M. ▪ Minimum Space Between the road and Polyhouse is 2 M.
3 | Polyhouse Levels | - | - | ▪ 1 % of slope is considered in North-South direction. ▪ No slope is considered inside unit in East-West Direction. | ▪ Gutter Slope: A 1% slope is Considered. If a polyhouse length (N-S, Parallel to the gutter) exceeds 56 meters, slopes will be on the north and south on both sides; otherwise, the slope can be on one side, either north or south depending on the drainage availablity.
4 | RO System | 20KL | 6 | ▪ Peak Water Requirement ~20,00,000 Ltr (17.7 ltr/sqm/day x 27 acre ) ▪ Operating Time in peak days 20hrs x 6nos x 20kLpH ▪ Primary RO System: 4 Nos, 20KLpH ▪ Secondary RO System: 2 Nos, 20KLpH ▪ 0 EC RO System for Fogging System (2 Primary + 0 Secondary) ▪ 150 EC RO System for Irrigation System (2 Primary + 2 Secondary) | ▪The space of 1 RO System is considered 6.5x3.5 SqM. ▪ A total of 6 RO System is required. Extra 4 RO Space is Left.
5 | UV System | - | - | ▪ UV System required to treat water drained from irrigation. ▪ Currently 3 UV system is considered. ▪For which 3 Pre UV Tanks and Post UV Tanks are Required. ▪ There will be 3 Pre UV tanks with a capacity of 45 M3. (Half Day Capacity of 1 Zone considering 1 Ltr/ Plant Drainage per Day. ) ▪ There will be 3 Post UV tanks with a capacity of 80 M3. (Full day drainage capacity of 1 Zone considering 1 Ltr/ Plant Drainage per Day.) | ▪ The Pre UV tank will be of 5 Mtr x 4 Mtr Dimension with a Height of 2.5 Mtr (1 Mtr below ground and 1.5 Mtr above ground). Tanks will be covered. Effective depth is considered 2.25 Mtrs. ▪UV system will be placed over Pre UV tanks. ▪The Pre UV tank will be of 6 Mtr x 6 Mtr Dimension with a Height of 2.5 Mtr (1 Mtr below ground and 1.5 Mtr above ground). Tanks will be covered. Effective depth is considered 2.25 Mtrs.
6 | RAW Water Storage Tank | 800 KL | 1 | ▪ 5 Hr capacity of Primary RO is Considered for RAW Water Tank. (40KL x 4 RO x 5Hr = 4,00,000 Ltr ) ▪ 1 Galvalume Tanks of 800KL is considered. ▪ The diameter of the Tank considered is 14.77 M and the Height of Tank is 4.95 M. | ▪ Space Considered for RAW Tank is 16x16 Sqm ▪ A Minimum of 0.5 Mtr space is left vacant around each Tank ▪ Minimum 2 Outlets are required. | 2.5 Hr to 6 Hrs
7 | RO Water Storage Tank | 800 KL | 3 | ▪ Capacity of 1 day of Peak requirement is considered. ▪ 3 Galvalume Tanks of 800KL are considered. (~20,00,000 Ltr) ▪ The diameter of the Tank Considered is 14.77 M and the Height of the Tank is 4.95 M ▪ A total of 2 Tanks are reserved for the Irrigation System (150 EC Water), Interconnected with each other. ▪ A total of 4 Tanks are reserved for the Fogging System (0 EC Water), interconnected with each other. | ▪Space Considered for RO Water Storage Tank is 16x16 SqM ▪A Minimum of 0.5 Mtr Space is left vacant around each tank. ▪ Minimum 2 Outlets are required. (8" size) | 1-1.2x of per day capacity for fogger and Irrigation
8 | Primary Refuse Tank | 400 KL | 1 | ▪Capacity of Storage tank is 5 hrs feed of secondary RO System. (2 S. RO x 40KL x 5 Hr = 4,00,000 Ltr) ▪This can hold the refuse of 2.75 hrs. (4 P. RO x 20KL x 5hr = 4,00,000 Ltr) ▪1 Galvalume Tank of 400 KL is Considered. ▪ The diameter of the Tank considered is 12.00 M and the Height of Tanks is 4.95 M. | ▪ Space Considered for Primary Refuse Tank is 13x13 Sqm ▪ A Minimum of 0.5 Mtr space is left vacant around Tank | 4-6 Hr capcity
9 | Secondary Refuse Tank | 400 KL | 1 | ▪This can hold the refuse of 10 hrs. (2 S. RO x 20KL x 10hr = 4,00,000 Ltr) ▪1 Galvalume Tank of 400 KL is Considered. ▪ The diameter of the Tank considered is 12.00 M and the Height of Tanks is 4.95 M. | ▪ Space Considered for Primary Refuse Tank is 13x13 Sqm ▪ A Minimum of 0.5 Mtr space is left vacant around Tank | 1 day storage of sprinkler requirement
10 | Re Circulation Tank | Varies | 16 | ▪One tank in each unit is considered to collect the Drain water of the corresponding unit. ▪Capacity of tank is considered for half day drainage. Comnsidering 1 Ltr/ Plant per day Drainage. ▪A Openwell Pump will be installed in this tank to trasfer drain water to Pre-UV tank. | ▪ Space Considered for the Re-circulation Tank Varies based on the number of plants in each unit. (15 Sqm to 43 SqM). ▪ Total Depth 1.21 Mtr, effective depth 1.1 Mtr. ▪Covering of tanks is required with the provision of Manhole to allow the entry of workmen to clean the tank.
11 | Fertigation System | Varies | 4 | ▪ A total of 3 fertigation systems are required a. M1- 45,000 LpH- Unit: A+C, B, D, E. b. M2- 45,000 LpH- Unit: F, G, H, I. c. M3- 45,000 LpH- Unit: J, K+L, M, N. ▪ 8 venturi system- a. 6 Venturi for Fertiliser: 600 LpH for M1, M2, M3. b. 1 Venturi for Acid: 300 LpH for M1, M2, M3. c. 1 Venturi for Drenching: 600 LpH for M1, M2, M3. ▪ Common Storage Tanks- a. 6 Tanks for Fertiliser: 3000 Ltr. b. 1 Tanks for Acid: 500 Ltr. c. 1 Tanks for Drenching: 20-50 Ltr. ▪ Common Mixing Tanks- a. 6 Tanks for Fertiliser mixing: 500 Ltr. ▪ Dripper Flow 2.0 LPH (Netafim), 4 Drippers in a slab and 1 additional dripper in slabs placed on the boundary of polyhouse, Water requirement 4.5 Ltr/Plant/Day, Total running time 11 hrs/day. ▪In the case of Aeroponics- Fogger flow of 4 LpH is considered. (1 Nozzle for 2 plants). | ▪ Space considered for Complete Fertgation Room is 20.3Mtr x 16.1Mtr. ▪ Space considered for 1 Machine of 45-65 M3/Hr is 4Mtr x 2.5Mtr. ▪Walking space of 1.5Mtr is considered around each side of Machine. ▪Space consideration for 3KL tank is 1.5 Mtr and for Pump is 1Mtr x 1 Mtr. ▪There will be 12 Break Tanks of 3KL capacity. Each break tank will be connected to Pump (capacity depends upon the unit flow requirement). Dripjet will supply nurient mixed water to the break tanks then it will be supplied to units thereafter.
12 | Ferigation Store | - | - | ▪ Peak Fertiliser Requirement (Considering Water requirement 5 Ltr/ Plant) a. Calcium Nitrate: 1650 Bags b. 13-0-45: 150 Bags c. 12-61-0: 50 Bags d. 52-34: 350 Bags e. 0-0-50: 1000 Bags f. Magnesium Sulphate: 1100 Bags ▪ Bag Size considered is 600mm x400mm x 250mm. ▪ Staking up to 8 levels is considered. ▪ To implement First in First out rule in ferliser 2Mtr walking space is considered between palates. | ▪A total of 20.3x14.90 SqM area left for the Fertiliser store. ▪7 Different compartments are made 6 for major fertilisers and 1 for liquid fertilisers, micro and others. ▪ 3 gates of 1.8 meters in width are provided for smooth movement, one opens towards the 4-meter wide road facing North, second opens towards 3-meter wide road facing East and the other connects to the fertigation unit.
13 | Fogging System | - | - | To be considered | Work in progress
14 | Sprinkler System | - | - | To be considered | Work in progress
15 | Rest Area | - | - | ▪4 Persons per Acre of Growing area is considered. ▪ Per Person space requirement is 1.5 Square Meters. | ▪ A total of 4 Rest areas are considered. a. East side of O unit - for Unit N, O and P. (8Mtr x 5Mtr) b. North Side of L Unit - for Unit K,L and M. (5Mtr x 4Mtr) c. North-West Side of J Unit - for Unit E, F, G, I and J. (7Mtr x 7Mtr) d. Main Canteen- East side of C unit - for Unit A, B, C, D and H.
16 | Canteen | - | - | ▪ A Main Canteen with the seating capacity of 48 Person. ▪ Canteen Must consists a. Kitchen Area b. Handwash Area c. Drinking water facility d. Washing area for dishes and other kitchen utensils. e. Dining Area ▪ Canteen Must have 2 gates for smooth movments. | ▪ A space of 19Mtr x 16Mtr for centralised canteen is considered at the east side of C unit. ▪ Paved road will be there connecting canteen to main road for foot movement.
17 | Main Toilet | - | - | Detailed Layout Pending | ▪ Space Left for Main toilet Male 9.5Mtr x 4Mtr at the east side of Canteen. ▪ Space left for Main toilet Female is 9.5Mtr x 4Mtr at the east side of Canteen.
18 | Secondary Toilets | - | - | Detailed Layout Pending | ▪ Three Secondary Toilets are considered a. East side of O unit - for Unit N, O and P. (8Mtr x 5Mtr) b. South Side of L Unit - for Unit K,L and M. (7.5Mtr x 4Mtr) c. North-West Side of J Unit - for Unit E, F, G, I and J. (7Mtr x 6.5Mtr)
19 | Parking Area | - | - | Detailed Layout Pending. | -
20 | Main Store | - | - | Detailed Layout Pending | ▪ A Space of 48Mtr x 38Mtr left at the east side of K Unit.
21 | Loading Unloading Area | - | - | ▪ Daily Peak Harvest considered is 1.2 Tonn/Acre/Day. (32.42 Ton) ▪ Crates required per day are 1800 Crates. (18 Kg/ Crate) ▪ 4 Levels of Staking is considered. ▪ Dimensions of crate considered are 0.6Mtr x 0.4Mtr x 0.3Mtr | ▪ A space of 21.5Mtr x 6 Mtr is considered for Loading Unloading Area. ▪ 4 Vehicles can be placed at one time for Loading and Unloading purpose.
22 | Office Space | - | - | Detailed Layout Pending | ▪ A space of 14Mtr x 8Mtr is considered near Switch Yard.
23 | Drainage | - | - | ▪CC lined draines with the trapezoidal section are considered. (3" thick Lining) ▪ Angle of walls will be 45°. ▪ Standard Slope considered is 1/750. ▪ Drain will connect to the 'Dhora' at the North sideand South side of the land. | ▪12 Major Oulets are considered. 1. West Side of P Unit. 2. West Side of O Unit. 3. South East side of P Unit. 4. South East side of N unit 5. South East side of M unit. 6. South East side of L unit. 7. South East side of K unit. 8. North West side of B unit. 9. South East Side of A unit. 10. North Side of E unit. 11. North Side of F Unit. 12. North Side of G unit.
24 | Scrap Yard | - | - | Detailed Layout Pending | Pending
25 | Labour Quarter | - | - | Detailed Layout Pending | Pending
26 | IOT Space | - | - | ▪ Contaioner having Space for networking rack and 1 person sitting. | ▪ A Space of 4x4 SqM is left for IoT Contaioner near Fertigation Machine Area.
27 | Electrical Space | - | - | ▪ Switch yard a. Space required for 1 Assembly is 10 Mtr x 5 Mtr. b. Main road (4 metres) access is required for Hydra movement. c. Safety radius is 15 meters from the centre. d. Switch yard should be near the entrance of the land. ▪ Transformer a. Space required for Tranformer is 2.5Mtr x1.5 Mtr. b. Road is required for Tranformer for Hydra Movement. ▪ Main Panel a. Space required for 1 Mainpanel is 2.5Mtr x 1 Mtr along with 0.5Mtr platform for work on both sides. ▪ DG a. Space required for 1 DG set is 6.2Mtr x 3.2Mtr, b. Road Connectivity till DG platform is must for hydra movement. | ▪ For switch yard a space of 150 SqM is left at the farm entrance. ▪ For Tranformer, DG set and Mainpanel, collectively called as Eelectrical Units, 12.8Mtr x 6.2 Mtr space is allocated at 2 places. One is near Switch Yard and Second is near Fertigation Store.
28 | Roads | - | - | ▪ Road Width is 4 M in heavy vehicle movement zones. ▪ Road width is 3 M in other than heavy vehicle movement zones. ▪ Type of road: CC with reinforcement. ▪ The Minimum Thickness of the Road is 150MM. ▪ Shoulders of 1000MM on both sides of the road. ▪ Trench will be created where Electrical cables and Plumbing lines are crossing the road. | ▪ Currently 1 road is considered. Road-1 That connects the South-East corner to Main Road. ▪ 4 Meter wide road from main road till fertigation unit. ▪ 3 Meter wide road rest of the area.
29 | Bund | - | - | ▪ Top Safe level considered 264.5 ▪ Bund width = 2x Bund Height, considering 30° angle. (h/2+h+h/2) | ▪ Bund Width Varies from 0.5 M to 5 Mtr. ▪ A minimum 0.5 M wide bund is considered even if the existing level of boundary is greater than 264.500
30 | Borewell | - | - | ▪ A total of 10 Borewells are considered. ▪ Radius of Influenece considered is 75 Mtr (reference from Namana Water Survery Report) ▪ A water survey is required at the south part of land consisting L, M, N, O and P units. ▪ 20 Hrs of runtime is considered. (refer to Water survey report.) | Locations of Borewells are: a. S-1 (17.3 m3/hr @150Mtr) At the Entry Gate. b. S-2 (15.9 m3/hr @150Mtr) At the North-East Corner of B Unit. c. S-3 (18.8 m3/hr @150Mtr) At the North of D unit. d. S-4 (16.2 m3/hr @150Mtr) Between C and H unit. e. S-5 (22.1 m3/hr @150Mtr) At the South east corner of Store space. f. S-6 (18.8 m3/hr @150Mtr) At the South east corner of K Unit. g. S-7 (16.2 m3/hr @150Mtr) Between I and H unit. h. S-8 (16.2 m3/hr @150Mtr) At the North Side of H unit. i. S-9 (11.9 m3/hr @150Mtr) At North West Corner of F unit. j. S-10 (17.3 m3/hr @150Mtr) Between G and J unit.
31 | Openwell | - | - | ▪ A total of 3 Openwells are present at site, ▪ No openwell is considered for water extraction for now. | Locations of openwell present at site are: a. At the North of Unit J. b. At the South of Unit J c. Inside unit P at the North side.
32 | Pre Mixing Tanks | - | - | ▪ 30% Drain water from units that is UV treated water will be mixed with RO water before feeding to Dripjet, to ensure the recirculation of drain water. ▪ There will be 3 Pre Mixing tanks with a capacity of 60 M3. (45 M3 Dripjet capacity + 30% Extra) ▪ Dripjet supply pumps will be installed here. | ▪The Pre UV tank will be of 5 Mtr x 5 Mtr Dimension with a Height of 2.5 Mtr (1 Mtr below ground and 1.5 Mtr above ground). Tanks will be covered. Effective depth is considered 2.25 Mtrs.
| Plumbing |  |  | Average Length-
Note on B15: [Threaded comment] Your version of Excel allows you to read this threaded comment; however, any edits to it will get removed if the file is opened in a newer version of Excel. Learn more: https://go.microsoft.com/fwlink/?linkid=870924 Comment: these are yet to be put up here.

## Stages of planning
Stages of Planning
Sl. No. | Levels | Activities | Implication | Completion Status | Remark
1 | Level 0 | 1. Finalization of the actual plot boundaries 2. Finalization of approach roads to the plot from the nearest main road | 1. Ascertaining the entry/exit points of the plot 2. In principle Location finalization of the main switch yard based on the electrical regulations for hotline & cost effectiveness | Complete | Considering V3.5
2 | Level 1 | 1. Peipheral bund planning 2. Switch yard position 3. Polyhouse positions i/c dimensions | 1. Flood protection based on natural flow of water based on area topography (Water entry from neighbouring lands or features) 2. Actual space required for placing of the switchyard, with sufficient space for approach road to site 3. Polyhouse dimensioning as decided is required for all further calculations (refer further levels) | Complete
3 | Level 2 | Water & Utility Calculations | 1. water requirements for all activities (fertigation, climate control, sprinklers etc.) per PH unit 2. Deciding number of irrigation valves 3. Ascertaining the total water storage tanks, filtration systems 4. No. of fertigation machines as required based on irrigation valves 5. Electrical load calculations of each PH units | Complete | Considering 2.2 LPH Drippers
4 | Level 3 | Deciding on the land levels | 1. Internal levels of the polyhouses 2. Outside polyhouse grading requirements | Inernal levels complete For external levels need data from Sunil/Amit. | As discussed, make into zones considering
5 | Level 4 | Storm water management (internal to farm) | 1. Storm water runoff from the roof 2. Actual flow quantity of storm water in open area of the plot 3. Deciding the locations of main drains & secondary drains required at farm based on possible outflow points 4. Actual design of the drains (width, slopes, depths etc. in sync with main & secondary drain positions | Calculations done | requires a discussion for finalisation
6 | Level 5 | Internal Roads & Electrical circuits | 1. Finalizing the most optimized road layout internal to farms (width, length, approch till entry gates of the PH) 2. Positioning of the transformers considering safety in event of electrical related fires/blasts | Roads Done. Electrical Cuircits remaining
7 | Level 6 | Detailed Amenities (facilities) design | 1. Location & detailing of the water management units (Fertigation, filtration, raw/refuse water ponds, RO tanks etc.) 2. Location & detailing of the site infrastructure buildings such as guard rooms, toilets, warehouses, repair areas, offices, rest areas etc.
8 | Level 7 | Utility Routings | 1. Pipe & cable rack/trench routing till unit in most economical designs 2. Actual detailing of the required dia of pipes, pumping locations etc. 3. Detailed electrical designs for cable capacities, panles, distribution infrastructure etc.
9 | Level 8 | Syncing & Fine Tuning | All the above levels are then synced for errors or improvements, followed by minor design iterations before releasing the drawing for final execution & further in-depth detailing
10 | Level 9 | BOM Calculation & ordering | Post Level 8 detailed designing, BOM is calculated and further execution is taken up

## BoM
Mangal - 27.92 Acres
Sr. No. | Unit | Bay | Total No. of Domes | Hockey Space | Total length (E-W) | Domes in Longer Width | Domes in Shorter Width | Longer Width (N-S) | Shorter Width (N-S) | Polyhouse Area | Growing Area | Drippers in 1 Mtr Length | Extra Dripper in N-S Direction / Slab | Extra Dripper in E-W Direction/ Slab | No of Drippers | Max Dripline Length | Min Dripline Length | Arrow Drippers | Micro Pipe | Lateral Pipe | Take-off
1 | A | A1 | 9 | 3 | 78 | 6 | 3 | 46 | 26 | 3108 | 2400 | 5 | 1 | 1 | 7666 | 40 | 20 | 7666 | 3833 | 1770 | 90
2 | B | B1 | 10 | 3 | 86 | 8 | 2 | 51 | 47 | 4322 | 3616 | 5 | 1 | 1 | 11440 | 46 | 42 | 11440 | 5720 | 2410 | 100
3 | B | B2 | 10 | 3 | 86 | 8 | 2 | 51 | 51 | 4386 | 3680 | 5 | 1 | 1 | 11640 | 46 | 46 | 11640 | 5820 | 2450 | 100
4 | C | C1 | 9 | 3 | 78 | 9 | 0 | 58 | 0 | 4524 | 3744 | 5 | 1 | 1 | 11890 | 52 | 52 | 11890 | 5945 | 2610 | 90
5 | D | D1 | 10 | 3 | 86 | 10 | 0 | 51 | 0 | 4386 | 3680 | 5 | 1 | 1 | 11640 | 46 | 46 | 11640 | 5820 | 2450 | 100
6 | D | D2 | 10 | 3 | 86 | 10 | 0 | 51 | 0 | 4386 | 3680 | 5 | 1 | 1 | 11640 | 46 | 46 | 11640 | 5820 | 2450 | 100
7 | E | E1 | 10 | 3 | 86 | 10 | 0 | 39 | 0 | 3354 | 2720 | 5 | 1 | 1 | 8616 | 34 | 34 | 8616 | 4308 | 1850 | 100
8 | E | E2 | 10 | 3 | 86 | 10 | 0 | 39 | 0 | 3354 | 2720 | 5 | 1 | 1 | 8616 | 34 | 34 | 8616 | 4308 | 1850 | 100
9 | F | F1 | 10 | 3 | 86 | 4 | 6 | 43 | 19 | 2546 | 1888 | 5 | 1 | 1 | 6024 | 38 | 14 | 6024 | 3012 | 1330 | 100
10 | F | F2 | 10 | 3 | 86 | 4 | 6 | 43 | 43 | 3698 | 3040 | 5 | 1 | 1 | 9624 | 38 | 38 | 9624 | 4812 | 2050 | 100
11 | G | G1 | 11 | 3 | 94 | 11 | 0 | 37 | 0 | 3478 | 2816 | 5 | 1 | 1 | 8917 | 32 | 32 | 8917 | 4458.5 | 1925 | 110
12 | G | G2 | 11 | 3 | 94 | 11 | 0 | 37 | 0 | 3478 | 2816 | 5 | 1 | 1 | 8917 | 32 | 32 | 8917 | 4458.5 | 1925 | 110
13 | H | H1 | 12 | 3 | 102 | 12 | 0 | 51 | 0 | 5202 | 4416 | 5 | 1 | 1 | 13950 | 46 | 46 | 13950 | 6975 | 2940 | 120
14 | H | H2 | 12 | 3 | 102 | 12 | 0 | 51 | 0 | 5202 | 4416 | 5 | 1 | 1 | 13950 | 46 | 46 | 13950 | 6975 | 2940 | 120
15 | I | I1 | 12 | 3 | 102 | 12 | 0 | 51 | 0 | 5202 | 4416 | 5 | 1 | 1 | 13950 | 46 | 46 | 13950 | 6975 | 2940 | 120
16 | I | I2 | 12 | 3 | 102 | 12 | 0 | 51 | 0 | 5202 | 4416 | 5 | 1 | 1 | 13950 | 46 | 46 | 13950 | 6975 | 2940 | 120
17 | J | J1 | 12 | 3 | 102 | 12 | 0 | 37 | 0 | 3774 | 3072 | 5 | 1 | 1 | 9722 | 32 | 32 | 9722 | 4861 | 2100 | 120
18 | J | J2 | 12 | 3 | 102 | 12 | 0 | 37 | 0 | 3774 | 3072 | 5 | 1 | 1 | 9722 | 32 | 32 | 9722 | 4861 | 2100 | 120
19 | K | K1 | 12 | 3 | 102 | 9 | 3 | 42 | 38 | 4188 | 3360 | 5 | 1 | 1 | 10688 | 36 | 32 | 10688 | 5344 | 2460 | 120
20 | L | L1 | 12 | 3 | 102 | 12 | 0 | 42 | 0 | 4284 | 3456 | 5 | 1 | 1 | 10988 | 36 | 36 | 10988 | 5494 | 2520 | 120
21 | M | M1 | 12 | 3 | 102 | 12 | 0 | 31 | 0 | 3162 | 2496 | 5 | 1 | 1 | 7910 | 26 | 26 | 7910 | 3955 | 1740 | 120
22 | M | M2 | 12 | 3 | 102 | 12 | 0 | 31 | 0 | 3162 | 2496 | 5 | 1 | 1 | 7910 | 26 | 26 | 7910 | 3955 | 1740 | 120
23 | N | N1 | 12 | 3 | 102 | 12 | 0 | 39 | 0 | 3978 | 3264 | 5 | 1 | 1 | 10326 | 34 | 34 | 10326 | 5163 | 2220 | 120
24 | N | N2 | 12 | 3 | 102 | 12 | 0 | 39 | 0 | 3978 | 3264 | 5 | 1 | 1 | 10326 | 34 | 34 | 10326 | 5163 | 2220 | 120
25 | O | O1 | 11 | 3 | 94 | 9 | 2 | 45 | 21 | 3846 | 3136 | 5 | 1 | 1 | 9933 | 40 | 16 | 9933 | 4966.5 | 2125 | 110
26 | O | O2 | 11 | 3 | 94 | 9 | 2 | 45 | 45 | 4230 | 3520 | 5 | 1 | 1 | 11133 | 40 | 40 | 11133 | 5566.5 | 2365 | 110
27 | P | P1 | 10 | 3 | 86 | 10 | 0 | 51 | 0 | 4386 | 3680 | 5 | 1 | 1 | 11640 | 46 | 46 | 11640 | 5820 | 2450 | 100
28 | P | P2 | 10 | 3 | 86 | 10 | 0 | 51 | 0 | 4386 | 3680 | 5 | 1 | 1 | 11640 | 46 | 46 | 11640 | 5820 | 2450 | 100
[10 empty] | 112976 | 92960 |  |  |  |  | 52 | 14 | 294368 | 147184 | 63320 | 3060
82.12%
Sr. No. | Material | Purpose | Qty | UoM | Remark
1 | Galvalume Tank- 847 KL | RO Water Storage (4 Fogging +2 Irrigation) | 6 | Nos | 1. 2 Outlets for each tank with a Minimum outlet size of 8". 2. Tank Dia. 14.77 Mtr and Height 4.95 Mtr.
2 | Galvalume Tank- 500 KL | Raw Water Storage | 2 | Nos | 1. 2 Outlets for each tank with a Minimum outlet size of 8". 2. Tank Dia. 12 Mtr and Height 4.95 Mtr.
3 | Galvalume Tank- 500 KL | Primary Refuse | 1 | Nos | 1. 2 Outlets for each tank with a Minimum outlet size of 8". 2. Tank Dia. 12 Mtr and Height 4.95 Mtr.
4 | Galvalume Tank- 500 KL | Secondary Refuse | 1 | Nos | 1. 2 Outlets for each tank with a Minimum outlet size of 8". 2. Tank Dia. 12 Mtr and Height 4.95 Mtr.
5 | RO System 20KLpH | Primary RO | 9 | Nos | 1. There Must be 3 Dosing Points a. antiscalant b. Acid c. sodium metabisulfite 2. There should be an EC Control Valve 3. The CIP System should be centralised. For CIP, a High-pressure pump should not be used. There should be a Valve and inlet point for CIP after the HI-pressure pump, to avoid the corrosive/ abrasive effect on the High-pressure pump Impeller. 4. High Quality Valves should be there in the RO assembly line preferably Globe Valve. 5. The Plumbing System used in the RO system should be CPVC or Stainless Steel. No u-PVC will be accepted. 6. Dry Run prevention and Hi-pressure and Low-pressure Prevention Required.
6 | RO System 20KLpH | Secondary RO | 4 | Nos | 1. There Must be 3 Dosing Points a. antiscalant b. Acid c. sodium metabisulfite 2. There should be an EC Control Valve 3. The CIP System should be centralised. For CIP, a High-pressure pump should not be used. There should be a Valve and inlet point for CIP after the HI-pressure pump, to avoid the corrosive/ abrasive effect on the High-pressure pump Impeller. 4. High Quality Valves should be there in the RO assembly line preferably Globe Valve. 5. The Plumbing System used in the RO system should be CPVC or Stainless Steel. No u-PVC will be accepted. 6. Dry Run prevention and Hi-pressure and Low-pressure Prevention Required.
7
Fencing Material
Sr. No. | Material | Purpose | Qty | UoM | Remark
1 | MS Angle 50x50x5 | Fencing Pole 2 Mtr | 1100 | Nos | - Length- 2 Mtr Each. - 300MM below ground and 1700MM above ground. - 3 Holes in each fence pole for clamp. - Bottom 200MM long MS piece weld for anchoring purpose.
2 | Barbed Wire | Fence Wire | 15000 | Mtr | 3 Horizontal Lines and 2 Diagonal Lines
3 | Chainlink Fencing 4" | Fence | 2600 | Mtr | For pheripheral fencing
4 | Chainlink Fencing 1.5" | Fence | 200 | Mtr | For internal fencing i.e. Transformer yard, Switch yard.
5 | Clamps | To tighten Barbed wire | 5500 | Nos
Irrigation Material for (E,F,G,H,I,J,K,L)
Sr. No. | Material | Specification | Qty | UoM | Brand
1 | Online Dripper | PCJ LCNL 2.0 LPH Barb End | 150000 | Nos | Netafim
2 | Arrow Dripper | Short Length 'Costumised' | 150000 | Mtr | IBP Corp
3 | Micro Pipe | Micro Tube 3*5 , White and Black | 75000 | Mtr | Rivulis
4 | Lateral Pipe | 16MM OD, 2.5 Kg/cm2 Pressure rating, White and Black | 34000 | Mtr | Rivulis
5 | Socket/ Copupler | 16MM Coupler | 500 | Nos | Netafim / Rivulis/ Jain
6 | Starting Nipple (Threaded Oneside) | 1/2 BSP threaded with 16MM Connector | 1500 | Nos | Rivulis
RO Systems
Sr. No. | Material | Qty | UoM
1 | 20KLPH RO Primary '0 TDS' | 2 | Nos
2 | 20KLPH RO Primary '150 TDS' | 2 | Nos
3 | 20KLPH RO Secondary '0 TDS' | 2 | Nos

## Borewells
Sr. No. | Tag | Max Yeild | Total Depth | Lattitue | Longitude | Duration
1 | S-1 | 17.3 | 150 | 25.3744 | 75.5443 | 20 | 25.37442 , 75.54433
2 | S-2 | 15.9 | 150 | 25.3756 | 75.5443 | 20 | 25.37563 , 75.54433
3 | S-3 | 18.8 | 150 | 25.3758 | 75.5429 | 20 | 25.37585 , 75.54291
4 | S-4 | 16.2 | 150 | 25.3744 | 75.5428 | 20 | 25.37436 , 75.54278
5 | S-5 | 22.1 | 150 | 25.3733 | 75.5431 | 20 | 25.37329 , 75.54313
6 | S-6 | 18.8 | 150 | 25.3733 | 75.5422 | 20 | 25.37331 , 75.54221
7 | S-7 | 16.2 | 150 | 25.3742 | 75.5421 | 20 | 25.37418 , 75.5421
8 | S-8 | 16.2 | 150 | 25.3756 | 75.5419 | 20 | 25.3756 , 75.54195
9 | S-9 | 11.9 | 150 | 25.3755 | 75.5406 | 20 | 25.37547 , 75.54064
10 | S-10 | 17.3 | 100 | 25.3748 | 75.5401 | 20 | 25.37482 , 75.54014
170.7

## PH Specification
Polyhouse Detailed Specification Sheet
Project Name:
Project Partners:
Location:
Sr. No | Item | NHB Guideline | Current Specification | Required Specification
1 | Polyhouse
a | Type of Structure | NVPH | NVPH | NVPH
b | Shape | Fixed Vent Israeli Type/ Saw Tooth Design | Fixed Vent Israeli Type/ Saw Tooth Design | Fixed Vent Israeli Type
c | Size | As per Requirement | As per Requirement | As Per Requirement
d | Hockey | 2 Meters Corridors along all four sides. | 2 Meters Corridors along all four sides. | 2 Meters Corridors Along All Four Sides.
e | Grid | 8M x 4M | 8M x 4M | 8M X 4M
f | Design Criteria | 1. Wind Load: 130 Km/hr (low Wind zone) 150 Km/hr (High Wind Zone) 2. Trellising Load: 25-30 Kg/sqm 3. Dead Load : | 1. Wind Load: 130 Km/hr 2. Trellising Load: 25-30 Kg/sqm 3. Dead Load : | Wind Load Km hr Trellising Load Kg sqm Dead 5530 Km/hr 2. Trellising Load: 25-30 Kg/sqm 3. Dead Load :
g | Gutter Height | 4-4.5 Mtr | Clear Height 4000 MM | Clear Height 5500 MM
h | Top Height | 6-6.5 Mtr | 6.8 Mtr | 8 Mtr
i | Top Vent Opening | - | - | Information Required
j | Top Arch Overlapping | Min. 600 MM | 1.2 Mtr | Information Required
k | Top Vent Closing Mechanism | - | Open | Open
2 | Structural Members
a | Material | Hot Dip Galvanized Tubular Structure. Coating Thickness:Min. 300 GSM | Hot Dip Galvanized Tubular Structure. Coating Thickness: 350 GSM
b | Foundation - Peripheral/Gutter | Φ60 MM, 3 MM Thickness, GI Pipe Crimping Length: 120 mm Length: 1200-1300 MM | Φ76 MM, 2 MM Thickness Crimping Length: 120 mm Length : 1000 MM & 1200 MM
c | Foundation - Intermediate column | Φ60 MM, 3 MM Thickness, GI Pipe Crimping Length: 120 mm Length : 1200-1300 MM | Φ76 MM , 2 MM Thickness Crimping Length : 120 mm
d | Columns - Gutter/ Peripheral | Min. Φ74 MM , 2 MM Thickness | Φ76 MM , 2 MM Thickness
e | Column - Intermediate | Min. Φ74 MM , 2 MM Thickness | Φ76 MM , 2 MM Thickness
f | Bottom Cord | Min. Φ58 MM , 2 MM Thickness | Φ60 MM , 2 MM Thickness
g | Arch | Φ42 MM , 2 MM Thickness | Φ42 MM , 2 MM Thickness
h | Top Purlin / Truss | Min. Φ47 MM , 2 MM Thickness | Φ48 MM , 2 MM Thickness
i | Bottom Purlin | - | Φ42 MM , 2 MM Thickness
j | Corner Purlin / Truss | - | Φ42 MM , 2 MM Thickness
k | Compound Pheripheral Purlin | - | SHS 30x30 , 2 MM Thickness
l | Arch to Bottom Cord Connector | Φ33 MM , 2 MM Thickness | Φ34 MM , 2 MM Thickness Φ48 MM , 2 MM Thickness (Internal Bottom Cord to Top Arch Connector)
m | Wind Breakers | Φ33 MM , 2 MM Thickness | Φ42 MM , 2 MM Thickness
n | Hockey | Min. Φ58 MM , 2 MM Thickness | RHS 60x40 , 2 MM Thickness
o | Hockey Column Support | Φ33 MM , 2 MM Thickness | Φ34 MM , 2 MM Thickness Should be at 2.4 Mtr Height from bottom.
p | Gutter Purlin | Φ42 MM , 2 MM Thickness | -
3 | Gutter
a | Material | Galvanized Sheet Coating Thickness: 120 GSM | Galvanized Sheet Coating Thickness: _________
b | Thickness | 2 MM | 2 MM
c | Cross-section | Shape: Trapezoidal Perimeter: Min 500 MM | Shape: Trapezoidal Perimeter:
d | Length | Preferably Single Length Without Joints | As per Grid Size
e | Slope | Min 1% | 1.1% 400MM in 36 Mtr
f | Side Gutters | - | Yes
g | Orientation | North South | North-South
h | Leak proofing | - | With Bitumin Tape and PU-25
4 | Locking Profile
a | Make | - | Agriplast
b | Material | Alloy Aluminium | Aluminium
c | Thickness | - | 0.9 MM
d | Weight | 220-250 Grams per Running Meter | 186 Grams
e | Cross-section | - | -Minimum Corners to avoid damage to polythene -Should have space for a minimum 2 profile wire installation
f | Torsional Strength | - | -
g | Tensile Strength | - | -
5 | Locking Profile Wire
a | Make | -
b | Material | Plastic coated GI Wire | Plastic Coated GI Wire
c | Diameter of GI Wire | 2.2 MM
d | Coating Thickness | -
e | Life of Coating | -
f | Tensile Strength | -
6 | Curtain Rolling
a | Rolling Mechanism | - Minimum 1.5 Mtr clear side curtain opening is required. - Minimum 200 MM overlap with bottom Apron. - Curtain Runner 42MM OD - Curtain Pipe 27 MM OD | FLC
b | FLC Support Pipe |  | Φ27 MM , 2 MM Thickness
c | Rolling Guard |  | Φ27 MM , 2 MM Thickness
d | Spacing between Rolling Guards |  | -
e | Polythene Locking Mechanism |  | Plastic Clamps C-type
f | Method to install Profile below Rolling |  | -
7 | Entry Room
a | Size | - | 2.5 Mtr x 4 Mtr
b | No of Doors | Minimum 2 Doors | Triple (2 Solid and 1 PVC Curtain)
c | Type of Door | Sliding or Hinged | 1 Sliding and 1 Hinged
d | Width of Door | 1 Mtr | 1.2 Mtr
e | Height of Door | 2 Mtr | More than 2 Mtr
f | Flooring | Min 50 MM PCC Flooring | Yes
8 | Polythene
a | Make | - | Ginegar
b | Type | - | Driplock Cool
c | Thickness | 200 Micron | 200 Micron
d | Layers | 3 Layer or 5 Layer | -
e | UV Stablisation | Yes | Yes
f | Light Transmission | - | 87%
g | Diffusion | Maximum 75% Minimum 50% | 77%
h | Tensile Strength | - | MD- 22 Mpa TD- 22.5 Mpa
i | Protective Coating (Solar Guard) | - | Yes (Applied while installing polythene)
j | Anti Drip | Optional | Yes
k | Anti Mist | Optional | -
l | Anti Dust | Optional | Yes
9 | Apron
a | Make | Height of Apron should be between 0.6 Mtr to 1.5 Mtr | Palring
b | Material |  | Laminated Woven Fabric
c | UV Stablisation |  | Yes
d | Light Transmission |  | 88%
e | Diffusion |  | 50%
f | Colour |  | White
g | Weight |  | 140 GSM
h | Tensile Strength |  | -
i | Width |  | 1.5 Mtr and 2.1 Mtr
10 | Shed Net
a | Type | Aluminate or Shed Net | Aluminate
b | Make | - | Polysack
c | Material | HDPE with hot dip aluminium coating for Aluminate | High quality metallized knitted screen with a special anti-oxidation and UV-resistant coating
d | UV Stablisation | Yes | Yes
e | Shed Percentage | 50% | 50% or 80%
f | Colour | - | -
g | Weight | Minimum 100 GSM and Coating should be Minimum 25 Micron | -
h | Clear Height from Ground | - | 3300 MM
i | Side Shade Net Requirement | Optional | Yes
11 | Shed Net Mechanism
a | Operating Mechanism |  | Manual with Rope
b | Maximum operating length in one go |  | -
c | Steel Wire
(i) | Make |  | -
(ii) | Material |  | GI / SS
(iii) | Diameter / Thickness |  | 3 MM Clutch wire & 4 MM Twisted Wire
(iv) | Number of Wire lines in 1 dome |  | 3 MM wire in N-S Direction- 2 in 1 Dome 4 MM Twisted wire in E-W direction (Front and Back Only)
(v) | Wire Locking arrangement with Column |  | Small Clamps
(v) | Tensile Strength |  | -
d | Plastic Wire
(i) | Make |  | -
(ii) | Material |  | Plastic
(iii) | Diameter / Thickness |  | 2.2 MM
(iv) | Number of Wire lines in 1 dome |  | 10 (N-S orientation)
(vi) | Tensile Strength |  | -
e | Pulley Material |  | Plastic
f | Hook |  | -
g | Locking Clip Material |  | Plastic Clip
12 | Plant Support Wire (Trellising)
a | Clear Height from Ground |  | 3 Mtr
b | Number of PSW in 1 Dome |  | 10 Nos. 9 in East Most dome 11 in West Most dome
c | Orientation |  | North - South
d | Wire Make |  | -
e | Wire Material |  | GI / SS
f | Wire Diameter / Thickness |  | 4MM
g | Wire Locking arrangement with Column |  | Small Clamps
h | Wire Tensile Strength |  | -
13 | Insect Net
a | Make | - | Agriplast
b | Material | - | HDPE Monofilament Yarn
c | UV Stablisation | Yes | Yes
d | Mesh Type (Rectangular / Square) | - | -
e | Mesh Size | 40 Mesh | 40 Mesh
f | Colour | - | Transparent
g | Weight | Minimum 100 GSM | 120 GSM
h | Width | - | -
i | Light Transmission | - | -
j | Light Diffusion | - | -
k | Tensile Strength | - | 990N (Warp) 657N (Weft)
14 | Bird Net
a | Make | - | -
b | Material | - | -
c | UV Stablisation | - | -
d | Thread Thickness | - | -
e | Mesh Size | - | -
f | Colour | - | -
g | Weight | - | -
h | Tensile Strength | - | -
15 | Weed Mat
a | Make | - | Agriplast
b | Material | - | PP
c | Colour | - | White-White
d | UV Stablisation | - | Yes
e | Weight | - | 130 GSM
f | Width | - | 4.1 Mtr
g | Locking Mechanism | - | 8" SS/GI nails
16 | Air Circulation Fan
a | Make | - Fan should have flow rate (CFM) of 1/4 of Polyhouse Volume. - Placement of Fan is digonally opposite corners but from ends and sides to develop circular pattern of air movement. | Agriplast
b | Material |  | SS
c | Orientation |  | N-S
d | Installation Height |  | 3.3 Mtr
e | Location |  | Near Column Pipe
f | Voltage |  | 220 V
g | Power |  | 250 Watt
h | Phase |  | Single
i | Air Volume |  | 6300 CMH
j | Air Flow |  | 18 - 22 Mtr
k | Size |  | 560 MM x 560 MM x 380 MM
l | Number of Blades |  | 7
m | Blade Speed |  | 935 RPM
17 | Fogger
a | Make | - | Netafim - Coolnet Pro 'C'
b | Flow | - | 22 LPH (5.5 LPH per Nozzle)
c | Type | - | Four Way (Cross)
d | Leakage Prevention Device (AD Valve) | - | AD30
e | Spacing between 2 Foggers | - | 2.5 Mtr
f | Spacing between 2 Lateral lines | - | 2.67 Mtr
g | Lateral Pipe Dia | - | 16 MM
h | Colour | - | Black
i | Pressure rating | - | 4 Kg/cm2
18 | Sprinkler
a | Make | - | Netafim - Gyronet LR 070
b | Flow | - | 70 LPH
c | Spacing between 2 Sprinkler | - | 4 Mtr
d | Lateral Pipe Dia | - | 16 MM
e | Colour | - | Black
f | Pressure rating | - | 4 Kg/cm2
19 | Irrigation
a | Lateral Pipe
(i) | Lateral Pipe Dia | - | 12MM / 16MM / 20MM
(ii) | Layers | - | Single | Double
(iii) | Colour | - | Black | Outer - White Inner - Black
(iv) | Pressure rating | - | 2.5 Kg/cm2
(v) | Make | - | Netafim | Rivulis
b | Dripper
(i) | Make | - | Netafim
(ii) | Type | - | PCJ (Shold be of Pressure Comensated type)
(iii) | Flow | - | 1.2 LPH (Can be changed as per requirement)
c | Micro Pipe
(i) | Make | - | Netafim
(ii) | Size | - | 3x5 MM
(iii) | Colour | - | Black | White, if available
d | Arrow Dripper
(i) | Make | - | Netafim | Rivulis
(ii) | Model | - | Angle 1.6 LPH | Snapeg 30 Degree Short
20 | Clamps and Nut Bolts
a | Clamps
(i) | Material | -
(ii) | Thickness | -
(iii) | Tensile Strength | -
b | Nut & Bolts
(i) | Grade | -
(ii) | Material | -

## Water Calculation V3.1
Land | SN | Unit | V3.1 | [13 empty] | Water Requirement / Sqm |  | Water Requirement |  | Dripper Configuration
|  |  | Area in SqM | Area in Acre | Length 1 | Length 2 | Width 1 | Width 2 | Total Domes | PH Area | Road @ Centre | Inside Road Area | Hockey Area | Growing Area | Plants per SqM | No of Plants | Growing | Fogging | Growing | Fogging | Slab Length 1 | Slab Length 2
North | 1 | A | 3472 | 0.85792 | 52 | 32 | 52 | 24 | 9 | 3472 | No | 0 | 496 | 2976 | 3.125 | 9300 | 12 | 12 | 35712 | 35712 | 48 | 28
North | 2 | B | 10000 | 2.471 | 100 | 0 | 100 | 0 | 12 | 10000 | Yes | 384 | 784 | 8832 | 3.125 | 27600 | 12 | 12 | 105984 | 105984 | 92 | 0
North | 3 | C | 3952 | 0.97653 | 52 | 0 | 76 | 0 | 9 | 3952 | No | 0 | 496 | 3456 | 3.125 | 10800 | 12 | 12 | 41472 | 41472 | 48 | 0
North | 4 | D | 10000 | 2.471 | 100 | 0 | 100 | 0 | 12 | 10000 | Yes | 384 | 784 | 8832 | 3.125 | 27600 | 12 | 12 | 105984 | 105984 | 92 | 0
North | 5 | E | 9600 | 2.3721 | 96 | 0 | 100 | 0 | 12 | 9600 | Yes | 384 | 768 | 8448 | 3.125 | 26400 | 12 | 12 | 101376 | 101376 | 88 | 0
North | 6 | F | 4160 | 1.0279 | 80 | 0 | 52 | 0 | 6 | 4160 | Yes | 192 | 512 | 3456 | 3.125 | 10800 | 12 | 12 | 41472 | 41472 | 72 | 0
North | 7 | G | 8400 | 2.0756 | 100 | 0 | 84 | 0 | 10 | 8400 | Yes | 320 | 720 | 7360 | 3.125 | 23000 | 12 | 12 | 88320 | 88320 | 92 | 0
South | 8 | H | 6000 | 1.4826 | 100 | 0 | 60 | 0 | 7 | 6000 | Yes | 224 | 624 | 5152 | 3.125 | 16100 | 12 | 12 | 61824 | 61824 | 92 | 0
South | 9 | I | 4320 | 1.0675 | 72 | 0 | 60 | 0 | 7 | 4320 | Yes | 224 | 512 | 3584 | 3.125 | 11200 | 12 | 12 | 43008 | 43008 | 64 | 0
South | 10 | J | 3952 | 0.97653 | 52 | 0 | 76 | 0 | 9 | 3952 | No | 0 | 496 | 3456 | 3.125 | 10800 | 12 | 12 | 41472 | 41472 | 48 | 0
South | 11 | K | 3312 | 0.81838 | 36 | 0 | 92 | 0 | 11 | 3312 | No | 0 | 496 | 2816 | 3.125 | 8800 | 12 | 12 | 33792 | 33792 | 32 | 0
South | 12 | L | 7200 | 1.7791 | 72 | 0 | 100 | 0 | 12 | 7200 | Yes | 384 | 672 | 6144 | 3.125 | 19200 | 12 | 12 | 73728 | 73728 | 64 | 0
South | 13 | M | 2736 | 0.67606 | 36 | 0 | 76 | 0 | 9 | 2736 | No | 0 | 432 | 2304 | 3.125 | 7200 | 12 | 12 | 27648 | 27648 | 32 | 0
South | 14 | N | 9200 | 2.2733 | 92 | 0 | 100 | 0 | 12 | 9200 | Yes | 384 | 752 | 8064 | 3.125 | 25200 | 12 | 12 | 96768 | 96768 | 84 | 0
South | 15 | O | 8400 | 2.0756 | 84 | 0 | 100 | 0 | 12 | 8400 | Yes | 384 | 720 | 7296 | 3.125 | 22800 | 12 | 12 | 87552 | 87552 | 76 | 0
SC Land | 16 | P | 7712 | 1.9056 | 88 | 64 | 76 | 16 | 11 | 7712 | Yes | 352 | 704 | 6656 | 3.125 | 20800 | 12 | 12 | 79872 | 79872 | 80 | 56
SC Land | 17 | Q | 8400 | 2.0756 | 100 | 0 | 84 | 0 | 10 | 8400 | Yes | 320 | 720 | 7360 | 3.125 | 23000 | 12 | 12 | 88320 | 88320 | 92 | 0
Total |  |  | 110816 | 27.3823 |  |  |  |  | 170 | 110816 |  | 3936 | 10688 | 96192 |  | 300600 |  |  | 1154304 | 1154304
Total Land |  |  | 170263 | 42.0714
Effieciency |  |  | 65.0852
Polyhouse Dimensions
Dome | 12
Width (E-W) | 100
Length (n-s) | 100
Area of PH | 10000
Growing Area | 9216
Gutter Height | 5.5 |  |  |  | Temp and RH Data | Mangal Temp RH data .xlsx
Top Height | 8 |  |  |  | Psychometric Chart Calculator | Lets grow calculator- Psychometric chart calculations.xlsx
Area of arc (1 Dome) | 14.32
Area upto gutter height (1 Dome) | 44
Area of Hockey | 5.5
volume of Polyhouse | 69340.64
Air Exchange Required per Minute | 0.4
Monthly Consumption Breakdown | [11 empty] | Water Requirement |  |  |  |  | Water Requirement
Month | Days | Avg. RH | Avg. Temp | Absolute Humidity (gm/m3) | Achivable Temp @ 80% RH | Ab Rh @ Achivable Temp & 80% Rh (gm/m3) | Moisture to add (ml/m3) | Water Required | Water Required | Requirement Ltr/SqM/Day |  | Fogger @ 50% Rh | Fogger Requirement Ltr/SqM/Day | Plant | Plant Requirement Ltr/SqM/Day |  | Fogger @ 60% Rh | Fogger Requirement Ltr/SqM/Day | Plant | Plant Requirement Ltr/SqM/Day
Jan | 31 | 36.914 | 20.7169 | 6.64 | 14 | 9.6 | 2.96 | 4925.9591 | 54185.5497 | 5.8795 |  | 1697.4589 | 2.026 | 3228.5002 | 3.8535 |  | 3361.6342 | 4.0124 | 1564.3248 | 1.8671
Feb | 28 | 23.966 | 24.9667 | 5.52 | 15 | 10.2 | 4.68 | 7788.3407 | 85671.7475 | 9.296 |  | 5158.9436 | 6.1576 | 2629.3971 | 3.1384 |  | 6124.1653 | 7.3097 | 1664.1754 | 1.9863
Mar | 31 | 16.7809 | 31.3641 | 5.54 | 17 | 11.5 | 5.96 | 9918.4851 | 109103.3366 | 11.8385 |  | 6889.686 | 8.2234 | 3028.7992 | 3.6151 |  | 8503.9361 | 10.1501 | 1414.5491 | 1.6884
Apr | 30 | 17.1644 | 36.6118 | 7.29 | 21 | 14.63 | 7.34 | 12215.0471 | 134365.5186 | 14.5796 |  | 9252.815 | 11.0439 | 2962.2321 | 3.5357 |  | 10817.1398 | 12.9111 | 1397.9073 | 1.6685
May | 31 | 13.8072 | 42.263 | 8.1 | 24 | 17.37 | 9.27 | 15426.9056 | 169695.9615 | 18.4132 |  | 10384.4542 | 12.3946 | 5042.4513 | 6.0186 |  | 12181.7636 | 14.5399 | 3245.142 | 3.8733
Jun | 30 | 29.9608 | 39.9367 | 15.3 | 28 | 21.72 | 6.42 | 10684.0058 | 117524.0639 | 12.7522 |  | 5724.7632 | 6.8329 | 4959.2426 | 5.9192 |  | 7355.6551 | 8.7795 | 3328.3507 | 3.9726
Jul | 31 | 67.5128 | 32.7544 | 24.18 | 30.5 | 24.89 | 0.71 | 1181.5645 | 12997.2096 | 1.4103 |  | 0 | 0 | 1181.5645 | 1.4103 |  | 0 | 0 | 1181.5645 | 1.4103
Aug | 31 | 66.0807 | 30.7642 | 21.09 | 28 | 21.72 | 0.63 | 1048.4305 | 11532.7352 | 1.2514 |  | 0 | 0 | 1048.4305 | 1.2514 |  | 0 | 0 | 1048.4305 | 1.2514
Sep | 30 | 57.0209 | 32.0773 | 19.22 | 28 | 21.72 | 2.5 | 4160.4384 | 45764.8224 | 4.9658 |  | 0 | 0 | 4160.4384 | 4.9658 |  | 66.567 | 0.079453 | 4093.8714 | 4.8863
Oct | 31 | 33.2713 | 32.1974 | 9.46 | 22.5 | 15.95 | 6.49 | 10800.4981 | 118805.479 | 12.8912 |  | 6839.7607 | 8.1638 | 3960.7374 | 4.7274 |  | 8520.5778 | 10.17 | 2279.9202 | 2.7213
Nov | 30 | 32.0908 | 27.1269 | 8.22 | 19 | 13.01 | 4.79 | 7971.4 | 87685.3997 | 9.5145 |  | 3394.9177 | 4.0521 | 4576.4822 | 5.4624 |  | 4576.4822 | 5.4624 | 3394.9177 | 4.0521
Dec | 31 | 43.1807 | 21.647 | 7.86 | 16 | 10.88 | 3.02 | 5025.8096 | 55283.9055 | 5.9987 |  | 1264.7733 | 1.5096 | 3761.0363 | 4.4891 |  | 2229.995 | 2.6617 | 2795.8146 | 3.337
Monthly Consumption Breakdown
Month | Days | Avg. RH | Avg. Temp | Absolute Humidity (gm/m3) | Achivable Temp @ 50% RH | Ab Rh @ Achivable Temp & 50% Rh (gm/m3) | Moisture to add (ml/m3) | Water Required | Water Required | Requirement Ltr/SqM/Day
Jan | 31 | 36.914 | 20.7169 | 6.64 | 18 | 7.66 | 1.02 | 1697.4589 | 18672.0475 | 2.026
Feb | 28 | 23.966 | 24.9667 | 5.52 | 20 | 8.62 | 3.1 | 5158.9436 | 56748.3798 | 6.1576
Mar | 31 | 16.7809 | 31.3641 | 5.54 | 22 | 9.68 | 4.14 | 6889.686 | 75786.5459 | 8.2234
Apr | 30 | 17.1644 | 36.6118 | 7.29 | 27 | 12.85 | 5.56 | 9252.815 | 101780.965 | 11.0439
May | 31 | 13.8072 | 42.263 | 8.1 | 29 | 14.34 | 6.24 | 10384.4542 | 114228.9967 | 12.3946
Jun | 30 | 29.9608 | 39.9367 | 15.3 | 34 | 18.74 | 3.44 | 5724.7632 | 62972.3956 | 6.8329
Jul | 31 | 67.5128 | 32.7544 | 24.18 | - | - | 0 | 0 | 0 | 0
Aug | 31 | 66.0807 | 30.7642 | 21.09 | - | - | 0 | 0 | 0 | 0
Sep | 30 | 57.0209 | 32.0773 | 19.22 | - | - | 0 | 0 | 0 | 0
Oct | 31 | 33.2713 | 32.1974 | 9.46 | 28 | 13.57 | 4.11 | 6839.7607 | 75237.368 | 8.1638
Nov | 30 | 32.0908 | 27.1269 | 8.22 | 23 | 10.26 | 2.04 | 3394.9177 | 37344.0951 | 4.0521
Dec | 31 | 43.1807 | 21.647 | 7.86 | 20 | 8.62 | 0.76 | 1264.7733 | 13912.506 | 1.5096
Monthly Consumption Breakdown
Month | Days | Avg. RH | Avg. Temp | Absolute Humidity (gm/m3) | Achivable Temp @ 60% RH | Ab Rh @ Achivable Temp @ 60% Rh (gm/m3) | Moisture to add (ml/m3) | Water Required | Water Required | Requirement Ltr/SqM/Day
Jan | 31 | 36.914 | 20.7169 | 6.64 | 17 | 8.66 | 2.02 | 3361.6342 | 36977.9765 | 4.0124
Feb | 28 | 23.966 | 24.9667 | 5.52 | 18 | 9.2 | 3.68 | 6124.1653 | 67365.8186 | 7.3097
Mar | 31 | 16.7809 | 31.3641 | 5.54 | 20.5 | 10.65 | 5.11 | 8503.9361 | 93543.297 | 10.1501
Apr | 30 | 17.1644 | 36.6118 | 7.29 | 25 | 13.79 | 6.5 | 10817.1398 | 118988.5382 | 12.9111
May | 31 | 13.8072 | 42.263 | 8.1 | 27 | 15.42 | 7.32 | 12181.7636 | 133999.4 | 14.5399
Jun | 30 | 29.9608 | 39.9367 | 15.3 | 31.5 | 19.72 | 4.42 | 7355.6551 | 80912.206 | 8.7795
Jul | 31 | 67.5128 | 32.7544 | 24.18 | - | - | 0 | 0 | 0 | 0
Aug | 31 | 66.0807 | 30.7642 | 21.09 | - | - | 0 | 0 | 0 | 0
Sep | 30 | 57.0209 | 32.0773 | 19.22 | 31 | 19.26 | 0.04 | 66.567 | 732.2372 | 0.079453
Oct | 31 | 33.2713 | 32.1974 | 9.46 | 26 | 14.58 | 5.12 | 8520.5778 | 93726.3563 | 10.17
Nov | 30 | 32.0908 | 27.1269 | 8.22 | 21 | 10.97 | 2.75 | 4576.4822 | 50341.3046 | 5.4624
Dec | 31 | 43.1807 | 21.647 | 7.86 | 18 | 9.2 | 1.34 | 2229.995 | 24529.9448 | 2.6617
[7 empty] | energy required | incoming energy
[6 empty] | 1542.6906 | 3393919.2292 | 3600000 | 0.94276
specific heat of water
[6 empty] | 25.956 | 4180 | 108.4961 | 18000 | 165.9046
|  |  |  | Energy | 1000 | W/M2
|  |  |  | Water Latent Heat | 4200 | KJ
|  |  |  | Energy to Heat Conversion | 0.3
|  |  |  | Volume of GH | 7 | CuM/Sqm
|  |  |  | Moisture add per CuM of Air | 3
|  |  |  | Air Exchange Required | 12.2449

## Drain Calculator
Trapazoidal Drain Calculator
H:W | 1:1
Mannings Coffiecient | 0.03
Top Width | 1.6
Slope | 0.005
Height | 0.7621
Bottom Width | 0.8
Area | 0.83136
Water flow Depth | 0.69282
Hydraulic Radius | 0.34641
Wetted Perimeter | 2.3999
Freeboard | 0.069282
Flow | 3479.4916
Velocity | 1.1626

## Drainage@45 (Old) (hidden)
Mangal - 27.92 Acres
Sr. No. | Unit | Bay | Total No. of Domes | Total length (E-W) | Domes in Longer Width | Domes in Shorter Width | Longer Width (N-S) | Shorter Width (N-S) | Polyhouse Area | Rain Intensity | Flow
1 | A | A1 | 9 | 78 | 6 | 3 | 46 | 26 | 3108 | 50 | 155.4
2 | B | B1 | 10 | 86 | 8 | 2 | 51 | 47 | 4322 | 50 | 216.1
3 | B | B2 | 10 | 86 | 8 | 2 | 51 | 51 | 4386 | 50 | 219.3
4 | C | C1 | 9 | 78 | 9 | 0 | 58 | 0 | 4524 | 50 | 226.2
5 | D | D1 | 10 | 86 | 10 | 0 | 51 | 0 | 4386 | 50 | 219.3
6 | D | D2 | 10 | 86 | 10 | 0 | 51 | 0 | 4386 | 50 | 219.3
7 | E | E1 | 10 | 86 | 10 | 0 | 39 | 0 | 3354 | 50 | 167.7
8 | E | E2 | 10 | 86 | 10 | 0 | 39 | 0 | 3354 | 50 | 167.7
9 | F | F1 | 10 | 86 | 4 | 6 | 43 | 19 | 2546 | 50 | 127.3
10 | F | F2 | 10 | 86 | 4 | 6 | 43 | 43 | 3698 | 50 | 184.9
11 | G | G1 | 11 | 94 | 11 | 0 | 37 | 0 | 3478 | 50 | 173.9
12 | G | G2 | 11 | 94 | 11 | 0 | 37 | 0 | 3478 | 50 | 173.9
13 | H | H1 | 12 | 102 | 12 | 0 | 51 | 0 | 5202 | 50 | 260.1
14 | H | H2 | 12 | 102 | 12 | 0 | 51 | 0 | 5202 | 50 | 260.1
15 | I | I1 | 12 | 102 | 12 | 0 | 51 | 0 | 5202 | 50 | 260.1
16 | I | I2 | 12 | 102 | 12 | 0 | 51 | 0 | 5202 | 50 | 260.1
17 | J | J1 | 12 | 102 | 12 | 0 | 37 | 0 | 3774 | 50 | 188.7
18 | J | J2 | 12 | 102 | 12 | 0 | 37 | 0 | 3774 | 50 | 188.7
19 | K | K1 | 12 | 102 | 9 | 3 | 42 | 38 | 4188 | 50 | 209.4
20 | L | L1 | 12 | 102 | 12 | 0 | 42 | 0 | 4284 | 50 | 214.2
21 | M | M1 | 12 | 102 | 12 | 0 | 31 | 0 | 3162 | 50 | 158.1
22 | M | M2 | 12 | 102 | 12 | 0 | 31 | 0 | 3162 | 50 | 158.1
23 | N | N1 | 12 | 102 | 12 | 0 | 39 | 0 | 3978 | 50 | 198.9
24 | N | N2 | 12 | 102 | 12 | 0 | 39 | 0 | 3978 | 50 | 198.9
25 | O | O1 | 11 | 94 | 9 | 2 | 45 | 21 | 3846 | 50 | 192.3
26 | O | O2 | 11 | 94 | 9 | 2 | 45 | 45 | 4230 | 50 | 211.5
27 | P | P1 | 10 | 86 | 10 | 0 | 51 | 0 | 4386 | 50 | 219.3
28 | P | P2 | 10 | 86 | 10 | 0 | 51 | 0 | 4386 | 50 | 219.3
[9 empty] | 112976 |  | 5648.8
Bay-1 |  | North Side of the unit
Bay-2 |  | South Side of the unit
If a unit has only 1 bay that means it has no internal road.
Plot | Unit | Location | Area | Rainfall | Catchment Factor | Flow | Node Start | Node End
2 | O | West | 1076.76 | 50 | 0.5 | 26.919 | 1 | 7
Unit | O | North_West | 3510 | 50 | 1 | 175.5 | 2 | 1
1 | O | North | 1325.42 | 50 | 0.5 | 33.1355 | 2 | 1
Unit | O | North_East | 336 | 50 | 1 | 16.8 | 3 | 3A
8B | O | North_West | 275.03 | 50 | 0.5 | 6.8757 | 3 | 3A
Unit | N | North | 3978 | 50 | 1 | 198.9 | 4 | 5
11B | N | North_East | 539.21 | 50 | 0.5 | 13.4802 | 4 | 5
8A | N | North | 1482.68 | 50 | 0.5 | 37.067 | 5 | 6
8C | O | West | 906.58 | 50 | 0.5 | 22.6645 | 5 | 6
Unit | O | South | 4230 | 50 | 1 | 211.5 | 6 | 7
3 | O | South | 1095.98 | 50 | 0.5 | 27.3995 | 6 | 7
Unit | P | North | 4386 | 50 | 1 | 219.3 | 8 | 9
7A | P | North_East | 562.6 | 50 | 0.5 | 14.065 | 8 | 9
4A | P | North_West | 645.63 | 50 | 0.5 | 16.1408 | 9 | 9A
Unit | P | South | 4386 | 50 | 1 | 219.3 | 10 | 11
5 | P | South | 591.08 | 50 | 0.5 | 14.777 | 10 | 11
4B | P | South_West | 375.1 | 50 | 0.5 | 9.3775 | 10 | 11
6 | P | South_East | 175.76 | 50 | 0.5 | 4.394 | 11 | 11A
Unit | N | South | 3978 | 50 | 1 | 198.9 | 12 | 13
10 | N | South | 871 | 50 | 0.5 | 21.775 | 12 | 13
7B | P | South_East | 388.8 | 50 | 0.5 | 9.72 | 12 | 13
11A | N | South_East | 319.12 | 50 | 0.5 | 7.978 | 13 | 13A
Unit | M | South | 3162 | 50 | 1 | 158.1 | 14 | 15
12 | M | South | 786.93 | 50 | 0.5 | 19.6732 | 14 | 15
16 | L | South_West | 1030.86 | 50 | 0.5 | 25.7715 | 15 | 15A
Unit | M | North | 3162 | 50 | 1 | 158.1 | 16 | 17
13 | Tank | RO Tank | 2142 | 50 | 0.9 | 96.39 | 16 | 17
14 | Tank | RO System | 1750.52 | 50 | 0.9 | 78.7734 | 17 | 18
15 | Tank | Refuse North | 534.84 | 50 | 0.9 | 24.0678 | 17 | 18
28 | J | South_West | 636.4 | 50 | 0.5 | 15.91 | 18 | 22
Unit | J | South | 3774 | 50 | 1 | 188.7 | 19 | 18
35B | J | South_East | 253 | 50 | 0.5 | 6.325 | 19 | 18
Unit | J | North | 3774 | 50 | 1 | 188.7 | 20 | 21
35A | J | East | 561 | 50 | 0.5 | 14.025 | 20 | 21
29 | J | North_West | 1090.17 | 50 | 0.5 | 27.2542 | 21 | 22
Unit | G | South | 3478 | 50 | 1 | 173.9 | 23 | 24
31 | G | South | 827.59 | 50 | 0.5 | 20.6898 | 23 | 24
30 | G | West | 523.49 | 50 | 0.5 | 13.0872 | 25 | 26
Unit | G | North | 3478 | 50 | 1 | 173.9 | 27 | 26
61 | G | North | 1043.8 | 50 | 0.5 | 26.095 | 27 | 26
Unit | I | North_West | 3300 | 50 | 1 | 165 | 28 | 30
Unit | I | North_East | 1902 | 50 | 1 | 95.1 | 29 | 30
Unit | F | South | 3698 | 50 | 1 | 184.9 | 31 | 32
36 | I | North | 772.4 | 50 | 0.5 | 19.31 | 31 | 32
34 | F | South_west | 415.41 | 50 | 0.5 | 10.3852 | 31 | 32
32 | G | South_East | 341.02 | 50 | 0.5 | 8.5255 | 31 | 32
Unit | E | South_West | 1677 | 50 | 1 | 83.85 | 33 | 34
38 | E | South_West | 349.31 | 50 | 0.5 | 8.7327 | 33 | 34
37 | E | East | 857.97 | 50 | 0.5 | 21.4492 | 35 | 40
59 | F | North_East | 2181.53 | 50 | 0.5 | 54.5383 | 36 | 36A
Unit | F | North_West | 912 | 50 | 1 | 45.6 | 37 | 38
33 | G | North_East | 498.88 | 50 | 0.5 | 12.472 | 37 | 38
60 | F | North_West | 677.23 | 50 | 0.5 | 16.9307 | 38 | 39
Unit | F | North_East | 1634 | 50 | 1 | 81.7 | 39 | 40
19 | L | South | 663.74 | 50 | 0.5 | 16.5935 | 41 | 42
Unit | L | North | 4284 | 50 | 1 | 214.2 | 43 | 44
20 | Fertigation | Fertigation Zone | 1696.7 | 50 | 0.9 | 76.3515 | 43 | 44
17 | L | West | 461.96 | 50 | 0.5 | 11.549 | 43 | 44
18 | Tank | Road Area | 451 | 50 | 0.5 | 11.275 | 43 | 44
Unit | I | South_West | 3351 | 50 | 1 | 167.55 | 45 | 47
21 | L | North_East | 931.26 | 50 | 0.5 | 23.2815 | 45 | 47
Unit | I | South_East | 1851 | 50 | 1 | 92.55 | 46 | 47
22 | L | East | 440 | 50 | 0.5 | 11 | 48 | 49
Unit | H | South_West | 3086 | 50 | 1 | 154.3 | 50 | 52
26B | H | South_West | 561 | 50 | 0.5 | 14.025 | 50 | 52
Unit | H | South_East | 2116 | 50 | 1 | 105.8 | 51 | 52
27 | H | South_East | 565.37 | 50 | 0.5 | 14.1342 | 51 | 52
Unit | K | North | 4188 | 50 | 1 | 209.4 | 53 | 54
24 | K | North | 1122.29 | 50 | 0.5 | 28.0572 | 53 | 54
25 | K | East | 3939.36 | 50 | 0.9 | 177.2712 | 55 | 58
23 | K | South | 758.08 | 50 | 0.5 | 18.952 | 56 | 57
Unit | H | North_East | 2601 | 50 | 1 | 130.05 | 59 | 61
42 | C | West | 638.03 | 50 | 0.5 | 15.9507 | 59 | 61
Unit | H | North_West | 2601 | 50 | 1 | 130.05 | 60 | 61
26A | H | North_West | 561 | 50 | 0.5 | 14.025 | 60 | 61
Unit | E | South_East | 1677 | 50 | 1 | 83.85 | 62 | 63
39 | E | South_East | 596.45 | 50 | 0.5 | 14.9113 | 62 | 63
Unit | D | South | 4386 | 50 | 1 | 219.3 | 64 | 65
41 | D | South_West | 646.23 | 50 | 0.5 | 16.1558 | 64 | 65
40 | E | East | 858 | 50 | 0.5 | 21.45 | 66 | 67
57 | E | North_East | 1993.39 | 50 | 0.5 | 49.8347 | 67 | 70
Unit | E | North | 3354 | 50 | 1 | 167.7 | 68 | 69
58 | E | North_West | 497.99 | 50 | 0.5 | 12.4497 | 68 | 69
Unit | D | North | 4386 | 50 | 1 | 219.3 | 71 | 72
56 | D | North | 964.28 | 50 | 0.5 | 24.107 | 71 | 72
46 | C | South | 827.99 | 50 | 0.5 | 20.6998 | 73 | 74
47 | Switch Yard | S_Y_South | 341.3 | 50 | 0.5 | 8.5325 | 74 | 75
48 | Office | Office Area | 213.96 | 50 | 0.9 | 9.6282 | 74 | 75
Unit | C | North | 4524 | 50 | 1 | 226.2 | 76 | 77
43 | D | South_East | 541.46 | 50 | 0.5 | 13.5365 | 76 | 77
Unit | B | South | 4386 | 50 | 1 | 219.3 | 79 | 80
45 | B | South | 1060.25 | 50 | 0.5 | 26.5063 | 79 | 80
44A | B | West | 561 | 50 | 0.5 | 14.025 | 79 | 80
50 | B | North_East | 843.62 | 50 | 0.5 | 21.0905 | 81 | 82
49 | B | South_East | 745.7 | 50 | 0.5 | 18.6425 | 81 | 82
Unit | B | North | 4322 | 50 | 1 | 216.1 | 83 | 84
44B | B | West | 561 | 50 | 0.5 | 14.025 | 83 | 84
51B | A | South_East | 511.86 | 50 | 0.5 | 12.7965 | 83 | 84
Unit | A | South | 3108 | 50 | 1 | 155.4 | 85 | 86
52 | A | South | 583 | 50 | 0.5 | 14.575 | 85 | 86
55 | A | West | 423.15 | 50 | 0.5 | 10.5787 | 85 | 86
51A | A | South_East | 451.96 | 50 | 0.5 | 11.299 | 86 | 87
54 | A | North | 711.39 | 50 | 0.5 | 17.7847 | 89 | 88
53 | A | North_East | 511.72 | 50 | 0.5 | 12.793 | 89 | 88
9 | O | North_East | 325.68 | 50 | 0.5 | 8.142 | 3A | 2
|  |  | 168442.27 |  |  | 7241.0043
Stream | Starting Node Point | End Node Point | Length | Flow | Bottom Width | Top Width | Height | Water Flow Depth | Slope | Actual Top Level at Start | Start Invert Level | End Invert Level | Required Top Level at End | Actual Top Level at End | Extra Height at ends | Actual TW at ends | Remark | Actual Flow of Drain | Additional Flow | Height at Start | Height at End | Volume | TW Min | TW Avg | Volume @ Min TW | Volume @ Avg TW | Trapazoidal Drain Calculator |  |  | Perimeter
1.1 | 3 | 3A | 16 | 23.6758 | 0.2 | 0.58105 | 0.19053 | 0.17321 | 0.0013333 | 263.95 | 263.7595 | 263.7381 | 263.9287 | 263.95 | 0.021333 | 0.62372 | OK | 58.4307 | 146.8% | 0.19053 | 0.21186 | 1.1905 | 0.58105 | 0.60238 | 1.1905 | 1.2915 | H:V | 1:1 | 0.080717 | 0.764 | 0.0764 | 1.2224
1.1 | 3A | 2 | 25 | 31.8178 | 0.2 | 0.58105 | 0.19053 | 0.17321 | 0.0013333 | 263.95 | 263.5171 | 263.4838 | 263.6743 | 263.675 | 0.00066667 | 0.58238 | OK | 58.4307 | 83.64% | 0.43286 | 0.19119 | 1.8601 | 0.58238 | 0.82405 | 1.8698 | 3.9941 | Mannings Coffiecient | 0.03 | 0.15977 | 0.764 | 0.0764 | 1.91
1.1 | 2 | 1 | 80 | 240.4532 | 0.4 | 1.1621 | 0.38105 | 0.34641 | 0.0013333 | 263.675 | 263.3838 | 263.2771 | 263.6582 | 263.675 | 0.016808 | 1.1957 | OK | 371.0117 | 54.3% | 0.29119 | 0.39786 | 23.8096 | 0.98238 | 1.0891 | 16.1016 | 20.5206 | Top Width | 1.0927 | 0.25651 | 1.528 | 0.1528 | 12.224
1.1 | 1 | 7 | 95 | 267.3723 | 0.4 | 1.1621 | 0.38105 | 0.34641 | 0.0013333 | 263.675 | 263.2771 | 263.1505 | 263.5315 | 263.675 | 0.14347 | 1.4491 | OK | 371.0117 | 38.76% | 0.39786 | 0.52453 | 28.2739 | 1.1957 | 1.3224 | 30.1564 | 37.7316 | Slope | 0.0013333 | 0.39718 | 1.528 | 0.1528 | 14.516
1.2 | 4 | 5 | 102 | 212.3803 | 0.4 | 1.1621 | 0.38105 | 0.34641 | 0.0013333 | 263.625 | 263.2439 | 263.1079 | 263.489 | 263.625 | 0.136 | 1.4341 | OK | 371.0117 | 74.69% | 0.38105 | 0.51705 | 30.3573 | 1.1621 | 1.2981 | 30.3573 | 38.8893 | Height | 0.381 | 0.38127 | 1.528 | 0.1528 | 15.5856
1.2 | 5 | 6 | 14 | 272.1118 | 0.4 | 1.1621 | 0.38105 | 0.34641 | 0.0013333 | 263.625 | 263.1079 | 263.0893 | 263.4703 | 263.675 | 0.20467 | 1.5714 | OK | 371.0117 | 36.35% | 0.51705 | 0.58572 | 4.1667 | 1.4341 | 1.5028 | 6.6383 | 7.3441 | Bottom Width | 0.4 | 0.52458 | 1.528 | 0.1528 | 2.1392
1.2 | 6 | 7 | 96 | 511.0113 | 0.5 | 1.4526 | 0.47631 | 0.43301 | 0.0013333 | 263.675 | 263.0893 | 262.9613 | 263.4376 | 263.675 | 0.2374 | 1.9274 | OK | 672.6891 | 31.64% | 0.58572 | 0.71372 | 44.6431 | 1.6714 | 1.7994 | 61.0487 | 71.7113 | Area | 0.25851 | 0.74699 | 1.91 | 0.191 | 18.336
1 | 7 | 7A | 8 | 778.3835 | 0.6 | 1.7432 | 0.57158 | 0.51962 | 0.0013333 | 263.675 | 262.9613 | 262.9506 | 263.5222 | 263.675 | 0.15281 | 2.0488 | OK | 1093.8666 | 40.53% | 0.71372 | 0.72438 | 5.3572 | 2.0274 | 2.0381 | 7.501 | 7.5877 | Water flow Depth | 0.34636 | 0.94847 | 2.292 | 0.2292 | 1.8336
2 | 8 | 9 | 86 | 233.365 | 0.4 | 1.1621 | 0.38105 | 0.34641 | 0.0013333 | 263.675 | 263.2939 | 263.1793 | 263.5603 | 263.675 | 0.11467 | 1.3914 | OK | 371.0117 | 58.98% | 0.38105 | 0.49572 | 25.5954 | 1.1621 | 1.2768 | 25.5954 | 31.608 | Hydraulic Radius | 0.18738 | 0.36753 | 1.528 | 0.1528 | 13.1408
2 | 9 | 9A | 18 | 249.5058 | 0.4 | 1.1621 | 0.38105 | 0.34641 | 0.0013333 | 263.675 | 263.1793 | 263.1553 | 263.5363 | 263.675 | 0.13867 | 1.4394 | OK | 371.0117 | 48.7% | 0.49572 | 0.51972 | 5.3572 | 1.3914 | 1.4154 | 7.9924 | 8.2956 | Wetted Perimeter | 1.3797 | 0.46086 | 1.528 | 0.1528 | 2.7504
3 | 10 | 11 | 86 | 243.4545 | 0.4 | 1.1621 | 0.38105 | 0.34641 | 0.0013333 | 263.575 | 263.1939 | 263.0793 | 263.4603 | 263.575 | 0.11467 | 1.3914 | OK | 371.0117 | 52.39% | 0.38105 | 0.49572 | 25.5954 | 1.1621 | 1.2768 | 25.5954 | 31.608 | Freeboard | 0.034636 | 0.36753 | 1.528 | 0.1528 | 13.1408
3 | 11 | 11A | 18 | 247.8485 | 0.4 | 1.1621 | 0.38105 | 0.34641 | 0.0013333 | 263.575 | 263.0793 | 263.0553 | 263.4363 | 263.575 | 0.13867 | 1.4394 | OK | 371.0117 | 49.69% | 0.49572 | 0.51972 | 5.3572 | 1.3914 | 1.4154 | 7.9924 | 8.2956 | Flow | 370.9154 | 0.46086 | 1.528 | 0.1528 | 2.7504
4 | 12 | 13 | 108 | 230.395 | 0.4 | 1.1621 | 0.38105 | 0.34641 | 0.0013333 | 263.615 | 263.2339 | 263.0899 | 263.471 | 263.615 | 0.144 | 1.4501 | OK | 371.0117 | 61.03% | 0.38105 | 0.52505 | 32.143 | 1.1621 | 1.3061 | 32.143 | 41.7394 | Velocity | 0.39856 | 0.38648 | 1.528 | 0.1528 | 16.5024
4 | 13 | 13A | 18 | 238.373 | 0.4 | 1.1621 | 0.38105 | 0.34641 | 0.0013333 | 263.615 | 263.0899 | 263.0659 | 263.447 | 263.615 | 0.168 | 1.4981 | OK | 371.0117 | 55.64% | 0.52505 | 0.54905 | 5.3572 | 1.4501 | 1.4741 | 8.7426 | 9.0584 |  |  | 0.50324 | 1.528 | 0.1528 | 2.7504
5 | 14 | 15 | 102 | 177.7732 | 0.4 | 1.1621 | 0.38105 | 0.34641 | 0.0013333 | 263.715 | 263.3339 | 263.1979 | 263.579 | 263.715 | 0.136 | 1.4341 | OK | 371.0117 | 108.7% | 0.38105 | 0.51705 | 30.3573 | 1.1621 | 1.2981 | 30.3573 | 38.8893 |  |  | 0.38127 | 1.528 | 0.1528 | 15.5856
5 | 15 | 15A | 36 | 203.5447 | 0.4 | 1.1621 | 0.38105 | 0.34641 | 0.0013333 | 263.715 | 263.1979 | 263.1499 | 263.531 | 263.775 | 0.244 | 1.6501 | OK | 371.0117 | 82.28% | 0.51705 | 0.62505 | 10.7143 | 1.4341 | 1.5421 | 17.0698 | 19.9627 |  |  | 0.55452 | 1.528 | 0.1528 | 5.5008
6.1 | 45 | 47 | 66 | 190.8315 | 0.4 | 1.1621 | 0.38105 | 0.34641 | 0.0013333 | 263.235 | 262.8539 | 262.7659 | 263.147 | 263.235 | 0.088 | 1.3381 | OK | 371.0117 | 94.42% | 0.38105 | 0.46905 | 19.643 | 1.1621 | 1.2501 | 19.643 | 23.1455 |  |  | 0.35069 | 1.528 | 0.1528 | 10.0848
6.2 | 46 | 47 | 36 | 92.55 | 0.3 | 0.87158 | 0.28579 | 0.25981 | 0.0013333 | 263.09 | 262.8042 | 262.7562 | 263.042 | 263.235 | 0.193 | 1.2576 | OK | 172.2732 | 86.14% | 0.28579 | 0.47879 | 6.0268 | 0.87158 | 1.0646 | 6.0268 | 9.3899 |  |  | 0.26083 | 1.146 | 0.1146 | 4.1256
6.3 | 43 | 44 | 102 | 313.3755 | 0.4 | 1.1621 | 0.38105 | 0.34641 | 0.0013333 | 263.45 | 262.9689 | 262.8329 | 263.214 | 263.235 | 0.021 | 1.2041 | OK | 371.0117 | 18.39% | 0.48105 | 0.40205 | 30.3573 | 1.2041 | 1.2831 | 32.8915 | 37.902 |  |  | 0.37159 | 1.528 | 0.1528 | 15.5856
6.3 | 44 | 48 | 6 | 313.3755 | 0.4 | 1.1621 | 0.38105 | 0.34641 | 0.0013333 | 263.235 | 262.8329 | 262.8249 | 263.206 | 263.235 | 0.029 | 1.2201 | OK | 371.0117 | 18.39% | 0.40205 | 0.41005 | 1.7857 | 1.2041 | 1.2121 | 1.9348 | 1.9638 |  |  | 0.3273 | 1.528 | 0.1528 | 0.9168
6.4 | 41 | 42 | 102 | 16.5935 | 0.2 | 0.58105 | 0.19053 | 0.17321 | 0.0013333 | 263.775 | 263.5845 | 263.4485 | 263.639 | 263.775 | 0.136 | 0.85305 | OK | 58.4307 | 252.1% | 0.19053 | 0.32653 | 7.5893 | 0.58105 | 0.71705 | 7.5893 | 12.0911 |  |  | 0.11854 | 0.764 | 0.0764 | 7.7928
6.4 | 42 | 49 | 6 | 16.5935 | 0.2 | 0.58105 | 0.19053 | 0.17321 | 0.0013333 | 263.775 | 263.4485 | 263.4405 | 263.631 | 263.75 | 0.119 | 0.81905 | OK | 58.4307 | 252.1% | 0.32653 | 0.30953 | 0.44643 | 0.81905 | 0.83605 | 0.94627 | 0.98847 |  |  | 0.16475 | 0.764 | 0.0764 | 0.4584
6 | 47 | 48 | 11 | 283.3815 | 0.4 | 1.1621 | 0.38105 | 0.34641 | 0.0013333 | 263.235 | 262.7562 | 262.7415 | 263.1226 | 263.235 | 0.1124 | 1.3869 | OK | 371.0117 | 30.92% | 0.47879 | 0.49346 | 3.2738 | 1.3576 | 1.3722 | 4.6283 | 4.7384 |  |  | 0.43076 | 1.528 | 0.1528 | 1.6808
6 | 48 | 49 | 46 | 607.757 | 0.5 | 1.4526 | 0.47631 | 0.43301 | 0.0013333 | 263.235 | 262.7415 | 262.6802 | 263.1565 | 263.75 | 0.59347 | 2.6396 | OK | 672.6891 | 10.68% | 0.49346 | 1.0698 | 21.3915 | 1.4869 | 2.0632 | 22.5504 | 46.0802 |  |  | 1.0017 | 1.91 | 0.191 | 8.786
6 | 49 | 49A | 8 | 624.3505 | 0.5 | 1.4526 | 0.47631 | 0.43301 | 0.0013333 | 263.75 | 262.6802 | 262.6695 | 263.1459 | 263.75 | 0.60414 | 2.6609 | OK | 672.6891 | 7.742% | 1.0698 | 1.0805 | 3.7203 | 2.6396 | 2.6502 | 13.4347 | 13.5476 |  |  | 1.6934 | 1.91 | 0.191 | 1.528
7.1 | 50 | 52 | 66 | 168.325 | 0.3 | 0.87158 | 0.28579 | 0.25981 | 0.0013333 | 263.09 | 262.8042 | 262.7162 | 263.002 | 263.09 | 0.088 | 1.0476 | OK | 172.2732 | 2.346% | 0.28579 | 0.37379 | 11.0492 | 0.87158 | 0.95958 | 11.0492 | 13.708 |  |  | 0.2077 | 1.146 | 0.1146 | 7.5636
7.2 | 51 | 52 | 36 | 119.9342 | 0.3 | 0.87158 | 0.28579 | 0.25981 | 0.0013333 | 263.3 | 262.8142 | 262.7662 | 263.052 | 263.09 | 0.038 | 0.94758 | OK | 172.2732 | 43.64% | 0.48579 | 0.32379 | 6.0268 | 0.94758 | 1.1096 | 7.2711 | 10.2704 |  |  | 0.28529 | 1.146 | 0.1146 | 4.1256
7.3 | 53 | 54 | 106 | 237.4573 | 0.4 | 1.1621 | 0.38105 | 0.34641 | 0.0013333 | 263.09 | 262.7089 | 262.5676 | 262.9487 | 263.09 | 0.14133 | 1.4448 | OK | 371.0117 | 56.24% | 0.38105 | 0.52238 | 31.5478 | 1.1621 | 1.3034 | 31.5478 | 40.782 |  |  | 0.38474 | 1.528 | 0.1528 | 16.1968
7.3 | 54 | 55 | 6 | 237.4573 | 0.4 | 1.1621 | 0.38105 | 0.34641 | 0.0013333 | 263.09 | 262.5676 | 262.5596 | 262.9407 | 263.09 | 0.14933 | 1.4608 | OK | 371.0117 | 56.24% | 0.52238 | 0.53038 | 1.7857 | 1.4448 | 1.4528 | 2.891 | 2.9258 |  |  | 0.48763 | 1.528 | 0.1528 | 0.9168
7.4 | 56 | 57 | 118 | 18.952 | 0.2 | 0.58105 | 0.19053 | 0.17321 | 0.0013333 | 263.665 | 263.4745 | 263.3171 | 263.5077 | 263.665 | 0.15733 | 0.89572 | OK | 58.4307 | 208.3% | 0.19053 | 0.34786 | 8.7798 | 0.58105 | 0.73838 | 8.7798 | 14.9037 |  |  | 0.1263 | 0.764 | 0.0764 | 9.0152
7.4 | 57 | 58 | 6 | 18.952 | 0.2 | 0.58105 | 0.19053 | 0.17321 | 0.0013333 | 263.665 | 263.1171 | 263.1091 | 263.2997 | 263.3 | 0.00033333 | 0.58172 | OK | 58.4307 | 208.3% | 0.54786 | 0.19086 | 0.44643 | 0.58172 | 0.93872 | 0.44759 | 1.2618 |  |  | 0.2103 | 0.764 | 0.0764 | 0.4584
7 | 52 | 55 | 11 | 288.2593 | 0.4 | 1.1621 | 0.38105 | 0.34641 | 0.0013333 | 263.09 | 262.7162 | 262.7015 | 263.0826 | 263.09 | 0.0074039 | 1.1769 | OK | 371.0117 | 28.71% | 0.37379 | 0.38846 | 3.2738 | 1.1476 | 1.1622 | 3.1816 | 3.2747 |  |  | 0.2977 | 1.528 | 0.1528 | 1.6808
7 | 55 | 58 | 44 | 702.9877 | 0.6 | 1.7432 | 0.57158 | 0.51962 | 0.0013333 | 263.09 | 262.5596 | 262.5009 | 263.0725 | 263.3 | 0.22747 | 2.1981 | OK | 1093.8666 | 55.6% | 0.53038 | 0.79905 | 29.4644 | 1.6608 | 1.9294 | 26.3797 | 36.9899 |  |  | 0.84068 | 2.292 | 0.2292 | 10.0848
7 | 58 | 58A | 10 | 721.9397 | 0.6 | 1.7432 | 0.57158 | 0.51962 | 0.0013333 | 263.3 | 262.5009 | 262.4876 | 263.0592 | 263.3 | 0.24081 | 2.2248 | OK | 1093.8666 | 51.52% | 0.79905 | 0.81238 | 6.6965 | 2.1981 | 2.2114 | 11.1791 | 11.3261 |  |  | 1.1326 | 2.292 | 0.2292 | 2.292
8.1 | 76 | 77 | 78 | 239.7365 | 0.4 | 1.1621 | 0.38105 | 0.34641 | 0.0013333 | 263.025 | 262.5439 | 262.4399 | 262.821 | 262.835 | 0.014 | 1.1901 | OK | 371.0117 | 54.76% | 0.48105 | 0.39505 | 23.2144 | 1.1901 | 1.2761 | 24.4987 | 28.6345 |  |  | 0.36711 | 1.528 | 0.1528 | 11.9184
8.1 | 77 | 78 | 46 | 239.7365 | 0.4 | 1.1621 | 0.38105 | 0.34641 | 0.0013333 | 262.835 | 262.4399 | 262.3786 | 262.7597 | 262.835 | 0.075333 | 1.3128 | OK | 371.0117 | 54.76% | 0.39505 | 0.45638 | 13.6905 | 1.1901 | 1.2514 | 14.448 | 16.17 |  |  | 0.35152 | 1.528 | 0.1528 | 7.0288
8.1 | 78 | 75 | 4 | 239.7365 | 0.4 | 1.1621 | 0.38105 | 0.34641 | 0.0013333 | 262.835 | 262.3786 | 262.3733 | 262.7543 | 262.835 | 0.080667 | 1.3234 | OK | 371.0117 | 54.76% | 0.45638 | 0.46172 | 1.1905 | 1.3128 | 1.3181 | 1.5634 | 1.5774 |  |  | 0.39435 | 1.528 | 0.1528 | 0.6112
8.2 | 79 | 80 | 86 | 259.8313 | 0.4 | 1.1621 | 0.38105 | 0.34641 | 0.0013333 | 262.835 | 262.4539 | 262.3393 | 262.7203 | 262.835 | 0.11467 | 1.3914 | OK | 371.0117 | 42.79% | 0.38105 | 0.49572 | 25.5954 | 1.1621 | 1.2768 | 25.5954 | 31.608 |  |  | 0.36753 | 1.528 | 0.1528 | 13.1408
8.2 | 80 | 81 | 4 | 259.8313 | 0.4 | 1.1621 | 0.38105 | 0.34641 | 0.0013333 | 262.835 | 262.3393 | 262.3339 | 262.715 | 262.835 | 0.12 | 1.4021 | OK | 371.0117 | 42.79% | 0.49572 | 0.50105 | 1.1905 | 1.3914 | 1.3968 | 1.7761 | 1.791 |  |  | 0.44774 | 1.528 | 0.1528 | 0.6112
8.3 | 83 | 84 | 90 | 242.9215 | 0.4 | 1.1621 | 0.38105 | 0.34641 | 0.0013333 | 262.855 | 262.4739 | 262.3539 | 262.735 | 262.855 | 0.12 | 1.4021 | OK | 371.0117 | 52.73% | 0.38105 | 0.50105 | 26.7858 | 1.1621 | 1.2821 | 26.7858 | 33.3852 |  |  | 0.37095 | 1.528 | 0.1528 | 13.752
8 | 73 | 74 | 80 | 20.6998 | 0.2 | 0.58105 | 0.19053 | 0.17321 | 0.0013333 | 263.495 | 263.3045 | 263.1978 | 263.3883 | 263.495 | 0.10667 | 0.79438 | OK | 58.4307 | 182.3% | 0.19053 | 0.29719 | 5.9524 | 0.58105 | 0.68772 | 5.9524 | 8.6591 |  |  | 0.10824 | 0.764 | 0.0764 | 6.112
8 | 74 | 75 | 103 | 38.8605 | 0.2 | 0.58105 | 0.19053 | 0.17321 | 0.0013333 | 263.495 | 262.7728 | 262.6355 | 262.826 | 262.835 | 0.009 | 0.59905 | OK | 58.4307 | 50.36% | 0.72219 | 0.19953 | 7.6637 | 0.59905 | 1.1217 | 8.2107 | 31.37 |  |  | 0.30456 | 0.764 | 0.0764 | 7.8692
8 | 75 | 81 | 8 | 278.5969 | 0.4 | 1.1621 | 0.38105 | 0.34641 | 0.0013333 | 262.835 | 262.3733 | 262.3626 | 262.7437 | 262.835 | 0.091333 | 1.3448 | OK | 371.0117 | 33.17% | 0.46172 | 0.47238 | 2.381 | 1.3234 | 1.3341 | 3.183 | 3.2397 |  |  | 0.40496 | 1.528 | 0.1528 | 1.2224
8 | 81 | 82 | 104 | 578.1612 | 0.5 | 1.4526 | 0.47631 | 0.43301 | 0.0013333 | 262.835 | 262.3339 | 262.1953 | 262.6716 | 262.755 | 0.083404 | 1.6194 | OK | 672.6891 | 16.35% | 0.50105 | 0.55972 | 48.3633 | 1.5021 | 1.5608 | 52.1641 | 56.836 |  |  | 0.5465 | 1.91 | 0.191 | 19.864
8 | 82 | 84 | 5 | 578.1612 | 0.5 | 1.4526 | 0.47631 | 0.43301 | 0.0013333 | 262.755 | 262.1953 | 262.1886 | 262.6649 | 262.855 | 0.19007 | 1.8328 | OK | 672.6891 | 16.35% | 0.55972 | 0.66638 | 2.3252 | 1.6194 | 1.7261 | 2.9657 | 3.4118 |  |  | 0.68236 | 1.91 | 0.191 | 0.955
8 | 84 | 84A | 25 | 821.0827 | 0.6 | 1.7432 | 0.57158 | 0.51962 | 0.0013333 | 262.855 | 262.1886 | 262.1553 | 262.7269 | 262.855 | 0.12814 | 1.9994 | OK | 1093.8666 | 33.22% | 0.66638 | 0.69972 | 16.7412 | 1.9328 | 1.9661 | 21.0975 | 21.9097 |  |  | 0.87639 | 2.292 | 0.2292 | 5.73
9.1 | 89 | 88 | 38 | 30.5777 | 0.2 | 0.58105 | 0.19053 | 0.17321 | 0.0013333 | 263.205 | 262.9645 | 262.9138 | 263.1043 | 263.105 | 0.00066667 | 0.58238 | OK | 58.4307 | 91.09% | 0.24053 | 0.19119 | 2.8274 | 0.58238 | 0.63172 | 2.8421 | 3.4111 |  |  | 0.089767 | 0.764 | 0.0764 | 2.9032
9.1 | 88 | 87 | 36 | 30.5777 | 0.2 | 0.58105 | 0.19053 | 0.17321 | 0.0013333 | 263.105 | 262.7118 | 262.6638 | 262.8543 | 262.855 | 0.00066667 | 0.58238 | OK | 58.4307 | 91.09% | 0.39319 | 0.19119 | 2.6786 | 0.58238 | 0.78438 | 2.6925 | 5.1773 |  |  | 0.14381 | 0.764 | 0.0764 | 2.7504
9.2 | 85 | 86 | 78 | 180.5537 | 0.4 | 1.1621 | 0.38105 | 0.34641 | 0.0013333 | 262.84 | 262.4589 | 262.3549 | 262.736 | 262.855 | 0.119 | 1.4001 | OK | 371.0117 | 105.5% | 0.38105 | 0.50005 | 23.2144 | 1.1621 | 1.2811 | 23.2144 | 28.8839 |  |  | 0.37031 | 1.528 | 0.1528 | 11.9184
9.2 | 86 | 87 | 24 | 191.8527 | 0.4 | 1.1621 | 0.38105 | 0.34641 | 0.0013333 | 262.855 | 262.3549 | 262.3229 | 262.704 | 262.855 | 0.151 | 1.4641 | OK | 371.0117 | 93.38% | 0.50005 | 0.53205 | 7.1429 | 1.4001 | 1.4321 | 10.8017 | 11.3455 |  |  | 0.47273 | 1.528 | 0.1528 | 3.6672
9 | 87 | 87A | 25 | 222.4305 | 0.4 | 1.1621 | 0.38105 | 0.34641 | 0.0013333 | 262.855 | 262.3229 | 262.2896 | 262.6707 | 262.855 | 0.18433 | 1.5308 | OK | 371.0117 | 66.8% | 0.53205 | 0.56538 | 7.4405 | 1.4641 | 1.4974 | 12.3975 | 13.0145 |  |  | 0.52058 | 1.528 | 0.1528 | 3.82
10.1 | 64 | 65 | 86 | 235.4558 | 0.4 | 1.1621 | 0.38105 | 0.34641 | 0.0013333 | 263.025 | 262.6439 | 262.5293 | 262.9103 | 263.04 | 0.12967 | 1.4214 | OK | 371.0117 | 57.57% | 0.38105 | 0.51072 | 25.5954 | 1.1621 | 1.2918 | 25.5954 | 32.4363 |  |  | 0.37717 | 1.528 | 0.1528 | 13.1408
10.1 | 65 | 66 | 5 | 235.4558 | 0.4 | 1.1621 | 0.38105 | 0.34641 | 0.0013333 | 263.04 | 262.5293 | 262.5226 | 262.9037 | 263.04 | 0.13633 | 1.4348 | OK | 371.0117 | 57.57% | 0.51072 | 0.51738 | 1.4881 | 1.4214 | 1.4281 | 2.3256 | 2.3493 |  |  | 0.46987 | 1.528 | 0.1528 | 0.764
10.2 | 62 | 63 | 39 | 98.7612 | 0.3 | 0.87158 | 0.28579 | 0.25981 | 0.0013333 | 263.04 | 262.7542 | 262.7022 | 262.988 | 263.04 | 0.052 | 0.97558 | OK | 172.2732 | 74.43% | 0.28579 | 0.33779 | 6.529 | 0.87158 | 0.92358 | 6.529 | 7.4392 |  |  | 0.19075 | 1.146 | 0.1146 | 4.4694
10.2 | 63 | 66 | 5 | 98.7612 | 0.3 | 0.87158 | 0.28579 | 0.25981 | 0.0013333 | 263.04 | 262.7022 | 262.6955 | 262.9813 | 263.04 | 0.058667 | 0.98891 | OK | 172.2732 | 74.43% | 0.33779 | 0.34446 | 0.83706 | 0.97558 | 0.98224 | 1.0772 | 1.0935 |  |  | 0.2187 | 1.146 | 0.1146 | 0.573
10.3 | 60 | 61 | 48 | 144.075 | 0.3 | 0.87158 | 0.28579 | 0.25981 | 0.0013333 | 263.04 | 262.7542 | 262.6902 | 262.976 | 263.04 | 0.064 | 0.99958 | OK | 172.2732 | 19.57% | 0.28579 | 0.34979 | 8.0358 | 0.87158 | 0.93558 | 8.0358 | 9.4236 |  |  | 0.19633 | 1.146 | 0.1146 | 5.5008
10.4 | 59 | 61 | 52 | 146.0008 | 0.3 | 0.87158 | 0.28579 | 0.25981 | 0.0013333 | 263.04 | 262.7542 | 262.6849 | 262.9707 | 263.04 | 0.069333 | 1.0102 | OK | 172.2732 | 17.99% | 0.28579 | 0.35512 | 8.7054 | 0.87158 | 0.94091 | 8.7054 | 10.3391 |  |  | 0.19883 | 1.146 | 0.1146 | 5.9592
10.5 | 68 | 69 | 86 | 180.1497 | 0.4 | 1.1621 | 0.38105 | 0.34641 | 0.0013333 | 263.125 | 262.7439 | 262.6293 | 263.0103 | 263.125 | 0.11467 | 1.3914 | OK | 371.0117 | 105.9% | 0.38105 | 0.49572 | 25.5954 | 1.1621 | 1.2768 | 25.5954 | 31.608 |  |  | 0.36753 | 1.528 | 0.1528 | 13.1408
10.5 | 69 | 67 | 6 | 180.1497 | 0.4 | 1.1621 | 0.38105 | 0.34641 | 0.0013333 | 263.125 | 262.6293 | 262.6213 | 263.0023 | 263.125 | 0.12267 | 1.4074 | OK | 371.0117 | 105.9% | 0.49572 | 0.50372 | 1.7857 | 1.3914 | 1.3994 | 2.6641 | 2.6976 |  |  | 0.44961 | 1.528 | 0.1528 | 0.9168
10.6 | 71 | 72 | 86 | 243.407 | 0.4 | 1.1621 | 0.38105 | 0.34641 | 0.0013333 | 262.84 | 262.4589 | 262.3443 | 262.7253 | 262.84 | 0.11467 | 1.3914 | OK | 371.0117 | 52.42% | 0.38105 | 0.49572 | 25.5954 | 1.1621 | 1.2768 | 25.5954 | 31.608 |  |  | 0.36753 | 1.528 | 0.1528 | 13.1408
10.6 | 72 | 70 | 11 | 243.407 | 0.4 | 1.1621 | 0.38105 | 0.34641 | 0.0013333 | 262.84 | 262.3443 | 262.3296 | 262.7107 | 263.125 | 0.41433 | 1.9908 | OK | 371.0117 | 52.42% | 0.49572 | 0.79538 | 3.2738 | 1.3914 | 1.6911 | 4.8843 | 7.4245 |  |  | 0.67496 | 1.528 | 0.1528 | 1.6808
10 | 61 | 66 | 11 | 290.0758 | 0.4 | 1.1621 | 0.38105 | 0.34641 | 0.0013333 | 263.04 | 262.6729 | 262.6582 | 263.0393 | 263.04 | 0.00073721 | 1.1636 | OK | 371.0117 | 27.9% | 0.36712 | 0.38179 | 3.2738 | 1.1342 | 1.1489 | 3.0979 | 3.19 |  |  | 0.29 | 1.528 | 0.1528 | 1.6808
10 | 66 | 67 | 82 | 645.7428 | 0.6 | 1.7432 | 0.57158 | 0.51962 | 0.0013333 | 263.04 | 262.5226 | 262.4133 | 262.9849 | 263.125 | 0.14014 | 2.0234 | OK | 1093.8666 | 69.4% | 0.51738 | 0.71172 | 54.911 | 1.6348 | 1.8291 | 47.4056 | 61.2051 |  |  | 0.7464 | 2.292 | 0.2292 | 18.7944
10 | 67 | 70 | 10 | 875.7273 | 0.6 | 1.7432 | 0.57158 | 0.51962 | 0.0013333 | 263.125 | 262.4133 | 262.3999 | 262.9715 | 263.125 | 0.15347 | 2.0501 | OK | 1093.8666 | 24.91% | 0.71172 | 0.72505 | 6.6965 | 2.0234 | 2.0368 | 9.3357 | 9.4711 |  |  | 0.94711 | 2.292 | 0.2292 | 2.292
10 | 70 | 70A | 10 | 1119.1343 | 0.7 | 2.0337 | 0.66684 | 0.60622 | 0.0013333 | 263.125 | 262.3296 | 262.3163 | 262.9831 | 263.125 | 0.14188 | 2.3174 | OK | 1650.0197 | 47.44% | 0.79538 | 0.80872 | 9.1146 | 2.2908 | 2.3041 | 11.8941 | 12.0472 |  |  | 1.2047 | 2.674 | 0.2674 | 2.674
11.1 | 28 | 30 | 64 | 165 | 0.3 | 0.87158 | 0.28579 | 0.25981 | 0.0013333 | 263.225 | 262.9392 | 262.8539 | 263.1397 | 263.225 | 0.085333 | 1.0422 | OK | 172.2732 | 4.408% | 0.28579 | 0.37112 | 10.7143 | 0.87158 | 0.95691 | 10.7143 | 13.2108 |  |  | 0.20642 | 1.146 | 0.1146 | 7.3344
11.2 | 29 | 30 | 37 | 95.1 | 0.3 | 0.87158 | 0.28579 | 0.25981 | 0.0013333 | 263.04 | 262.7542 | 262.7049 | 262.9907 | 263.225 | 0.23433 | 1.3402 | OK | 172.2732 | 81.15% | 0.28579 | 0.52012 | 6.1942 | 0.87158 | 1.1059 | 6.1942 | 10.4806 |  |  | 0.28326 | 1.146 | 0.1146 | 4.2402
11.3 | 31 | 32 | 86 | 223.1208 | 0.4 | 1.1621 | 0.38105 | 0.34641 | 0.0013333 | 263.3 | 262.9189 | 262.8043 | 263.1853 | 263.225 | 0.039667 | 1.2414 | OK | 371.0117 | 66.28% | 0.38105 | 0.42072 | 25.5954 | 1.1621 | 1.2018 | 25.5954 | 27.6113 |  |  | 0.32106 | 1.528 | 0.1528 | 13.1408
11.3 | 32 | 35 | 6 | 223.1208 | 0.4 | 1.1621 | 0.38105 | 0.34641 | 0.0013333 | 263.225 | 262.8043 | 262.7963 | 263.1773 | 263.225 | 0.047667 | 1.2574 | OK | 371.0117 | 66.28% | 0.42072 | 0.42872 | 1.7857 | 1.2414 | 1.2494 | 2.0717 | 2.1016 |  |  | 0.35027 | 1.528 | 0.1528 | 0.9168
11.4 | 33 | 34 | 39 | 92.5827 | 0.3 | 0.87158 | 0.28579 | 0.25981 | 0.0013333 | 263.04 | 262.7542 | 262.7022 | 262.988 | 263.225 | 0.237 | 1.3456 | OK | 172.2732 | 86.07% | 0.28579 | 0.52279 | 6.529 | 0.87158 | 1.1086 | 6.529 | 11.1047 |  |  | 0.28474 | 1.146 | 0.1146 | 4.4694
11.4 | 34 | 35 | 6 | 92.5827 | 0.3 | 0.87158 | 0.28579 | 0.25981 | 0.0013333 | 263.225 | 262.7022 | 262.6942 | 262.98 | 263.225 | 0.245 | 1.3616 | OK | 172.2732 | 86.07% | 0.52279 | 0.53079 | 1.0045 | 1.3456 | 1.3536 | 2.5809 | 2.6133 |  |  | 0.43554 | 1.146 | 0.1146 | 0.6876
11.5 | 37 | 38 | 46 | 58.072 | 0.2 | 0.58105 | 0.19053 | 0.17321 | 0.0013333 | 263.475 | 263.0845 | 263.0231 | 263.2137 | 263.225 | 0.011333 | 0.60372 | OK | 58.4307 | 0.6177% | 0.39053 | 0.20186 | 3.4226 | 0.60372 | 0.79238 | 3.7315 | 6.7605 |  |  | 0.14697 | 0.764 | 0.0764 | 3.5144
11.5 | 38 | 39 | 24 | 75.0028 | 0.3 | 0.87158 | 0.28579 | 0.25981 | 0.0013333 | 263.225 | 262.8211 | 262.7891 | 263.0749 | 263.075 | 7.0539e-05 | 0.87172 | OK | 172.2732 | 129.7% | 0.40386 | 0.28586 | 4.0179 | 0.87172 | 0.98972 | 4.0194 | 5.3372 |  |  | 0.22239 | 1.146 | 0.1146 | 2.7504
11.5 | 39 | 40 | 40 | 156.7028 | 0.3 | 0.87158 | 0.28579 | 0.25981 | 0.0013333 | 263.075 | 262.7891 | 262.7358 | 263.0216 | 263.075 | 0.053404 | 0.97838 | OK | 172.2732 | 9.936% | 0.28586 | 0.33919 | 6.6965 | 0.87172 | 0.92505 | 6.6989 | 7.6572 |  |  | 0.19143 | 1.146 | 0.1146 | 4.584
11 | 30 | 35 | 11 | 260.1 | 0.4 | 1.1621 | 0.38105 | 0.34641 | 0.0013333 | 263.225 | 262.7049 | 262.6902 | 263.0713 | 263.225 | 0.15374 | 1.4696 | OK | 371.0117 | 42.64% | 0.52012 | 0.53479 | 3.2738 | 1.4402 | 1.4549 | 5.2643 | 5.3811 |  |  | 0.48919 | 1.528 | 0.1528 | 1.6808
11 | 35 | 40 | 90 | 597.2527 | 0.5 | 1.4526 | 0.47631 | 0.43301 | 0.0013333 | 263.225 | 262.6902 | 262.5702 | 263.0465 | 263.075 | 0.028474 | 1.5096 | OK | 672.6891 | 12.63% | 0.53479 | 0.50479 | 41.8529 | 1.5096 | 1.5396 | 45.6485 | 47.7067 |  |  | 0.53007 | 1.91 | 0.191 | 17.19
11 | 40 | 36 | 20 | 753.9555 | 0.6 | 1.7432 | 0.57158 | 0.51962 | 0.0013333 | 263.075 | 262.5202 | 262.4935 | 263.0651 | 263.075 | 0.0098783 | 1.7629 | OK | 1093.8666 | 45.08% | 0.55479 | 0.58146 | 13.3929 | 1.7096 | 1.7362 | 12.8133 | 13.2727 |  |  | 0.66364 | 2.292 | 0.2292 | 4.584
11 | 36 | 36A | 10 | 808.4938 | 0.6 | 1.7432 | 0.57158 | 0.51962 | 0.0013333 | 263.075 | 262.4935 | 262.4802 | 263.0518 | 263.075 | 0.023212 | 1.7896 | OK | 1093.8666 | 35.3% | 0.58146 | 0.59479 | 6.6965 | 1.7629 | 1.7762 | 6.8696 | 6.9876 |  |  | 0.69876 | 2.292 | 0.2292 | 2.292
12.1 | 19 | 18 | 108 | 195.025 | 0.4 | 1.1621 | 0.38105 | 0.34641 | 0.0013333 | 263.54 | 263.1589 | 263.0149 | 263.396 | 263.54 | 0.144 | 1.4501 | OK | 371.0117 | 90.24% | 0.38105 | 0.52505 | 32.143 | 1.1621 | 1.3061 | 32.143 | 41.7394 |  |  | 0.38648 | 1.528 | 0.1528 | 16.5024
12.2 | 20 | 21 | 102 | 202.725 | 0.4 | 1.1621 | 0.38105 | 0.34641 | 0.0013333 | 263.4 | 263.0189 | 262.8829 | 263.264 | 263.4 | 0.136 | 1.4341 | OK | 371.0117 | 83.01% | 0.38105 | 0.51705 | 30.3573 | 1.1621 | 1.2981 | 30.3573 | 38.8893 |  |  | 0.38127 | 1.528 | 0.1528 | 15.5856
12.2 | 21 | 22 | 14 | 229.9792 | 0.4 | 1.1621 | 0.38105 | 0.34641 | 0.0013333 | 263.4 | 262.8829 | 262.8643 | 263.2453 | 263.54 | 0.29467 | 1.7514 | OK | 371.0117 | 61.32% | 0.51705 | 0.67572 | 4.1667 | 1.4341 | 1.5928 | 6.6383 | 8.3192 |  |  | 0.59423 | 1.528 | 0.1528 | 2.1392
12.3 | 23 | 24 | 94 | 194.5898 | 0.4 | 1.1621 | 0.38105 | 0.34641 | 0.0013333 | 263.4 | 263.0189 | 262.8936 | 263.2747 | 263.44 | 0.16533 | 1.4928 | OK | 371.0117 | 90.66% | 0.38105 | 0.54638 | 27.9763 | 1.1621 | 1.3274 | 27.9763 | 37.649 |  |  | 0.40052 | 1.528 | 0.1528 | 14.3632
12.3 | 24 | 25 | 5 | 194.5898 | 0.4 | 1.1621 | 0.38105 | 0.34641 | 0.0013333 | 263.44 | 262.8936 | 262.8869 | 263.268 | 263.44 | 0.172 | 1.5061 | OK | 371.0117 | 90.66% | 0.54638 | 0.55305 | 1.4881 | 1.4928 | 1.4994 | 2.5854 | 2.6104 |  |  | 0.52208 | 1.528 | 0.1528 | 0.764
12.4 | 27 | 26 | 98 | 199.995 | 0.4 | 1.1621 | 0.38105 | 0.34641 | 0.0013333 | 263.44 | 263.0589 | 262.9283 | 263.3093 | 263.44 | 0.13067 | 1.4234 | OK | 371.0117 | 85.51% | 0.38105 | 0.51172 | 29.1668 | 1.1621 | 1.2928 | 29.1668 | 37.0257 |  |  | 0.37781 | 1.528 | 0.1528 | 14.9744
12 | 16 | 17 | 102 | 254.49 | 0.4 | 1.1621 | 0.38105 | 0.34641 | 0.0013333 | 263.765 | 263.3839 | 263.2479 | 263.629 | 263.765 | 0.136 | 1.4341 | OK | 371.0117 | 45.79% | 0.38105 | 0.51705 | 30.3573 | 1.1621 | 1.2981 | 30.3573 | 38.8893 |  |  | 0.38127 | 1.528 | 0.1528 | 15.5856
12 | 17 | 18 | 72 | 357.3312 | 0.4 | 1.1621 | 0.38105 | 0.34641 | 0.0013333 | 263.765 | 263.2479 | 263.1519 | 263.533 | 263.54 | 0.007 | 1.1761 | OK | 371.0117 | 3.829% | 0.51705 | 0.38805 | 21.4287 | 1.1761 | 1.3051 | 22.0179 | 27.7793 |  |  | 0.38582 | 1.528 | 0.1528 | 11.0016
12 | 18 | 22 | 50 | 568.2662 | 0.5 | 1.4526 | 0.47631 | 0.43301 | 0.0013333 | 263.54 | 263.0149 | 262.9483 | 263.4246 | 263.54 | 0.1154 | 1.6834 | OK | 672.6891 | 18.38% | 0.52505 | 0.59172 | 23.2516 | 1.5501 | 1.6168 | 26.9102 | 29.5493 |  |  | 0.59099 | 1.91 | 0.191 | 9.55
12 | 22 | 25 | 18 | 798.2454 | 0.6 | 1.7432 | 0.57158 | 0.51962 | 0.0013333 | 263.54 | 262.8643 | 262.8403 | 263.4119 | 263.44 | 0.028141 | 1.7994 | OK | 1093.8666 | 37.03% | 0.67572 | 0.59972 | 12.0536 | 1.7994 | 1.8754 | 12.9509 | 14.2077 |  |  | 0.78931 | 2.292 | 0.2292 | 4.1256
12 | 25 | 26 | 78 | 1005.9224 | 0.6 | 1.7432 | 0.57158 | 0.51962 | 0.0013333 | 263.44 | 262.8403 | 262.7363 | 263.3079 | 263.44 | 0.13214 | 2.0074 | OK | 1093.8666 | 8.743% | 0.59972 | 0.70372 | 52.2324 | 1.7994 | 1.9034 | 56.1204 | 63.6298 |  |  | 0.81577 | 2.292 | 0.2292 | 17.8776
12 | 26 | 26A | 9 | 1205.9174 | 0.7 | 2.0337 | 0.66684 | 0.60622 | 0.0013333 | 263.44 | 262.7363 | 262.7243 | 263.3911 | 263.44 | 0.048878 | 2.1314 | OK | 1650.0197 | 36.83% | 0.70372 | 0.71572 | 8.2032 | 2.1074 | 2.1194 | 8.8904 | 9.0045 |  |  | 1.0005 | 2.674 | 0.2674 | 2.4066
[6 empty] | 2.0337 | 0.66684 | [14 empty] | 1277.2755 |  |  | 1370.4987 | 1696.0921 |  |  |  |  | 13.6756 | 634.0436 | 3170218
[6 empty] | 0.58105 | 0.19053
Stream | Max Flow
1 | 778.3835
2 | 249.5058
3 | 247.8485
4 | 238.373
5 | 203.5447
6 | 624.3505
7 | 721.9397
8 | 821.0827
9 | 222.4305
10 | 1119.1343
11 | 808.4938
12 | 1205.9174
7241.0044
Node | Level
1 | 263.675
2 | 263.675
3 | 263.95
3A | 263.95
4 | 263.625
5 | 263.625
6 | 263.675
7 | 263.675
7A | 263.675
8 | 263.675
9 | 263.675
9A | 263.675
10 | 263.575
11 | 263.575
11A | 263.575
12 | 263.615
13 | 263.615
13A | 263.615
14 | 263.715
15 | 263.715
15A | 263.775
16 | 263.765
17 | 263.765
18 | 263.54
19 | 263.54
20 | 263.4
21 | 263.4
22 | 263.54
23 | 263.4
24 | 263.44
25 | 263.44
26 | 263.44
27 | 263.44
26A | 263.44
28 | 263.225
29 | 263.04
30 | 263.225
31 | 263.3
32 | 263.225
33 | 263.04
34 | 263.225
35 | 263.225
36 | 263.075
36A | 263.075
37 | 263.475
38 | 263.225
39 | 263.075
40 | 263.075
41 | 263.775
42 | 263.775
43 | 263.45
44 | 263.235
45 | 263.235
46 | 263.09
47 | 263.235
48 | 263.235
49 | 263.75
49A | 263.75
50 | 263.09
51 | 263.3
52 | 263.09
53 | 263.09
54 | 263.09
55 | 263.09
56 | 263.665
57 | 263.665
58 | 263.3
58A | 263.3
59 | 263.04
60 | 263.04
61 | 263.04
62 | 263.04
63 | 263.04
64 | 263.025
65 | 263.04
66 | 263.04
67 | 263.125
68 | 263.125
69 | 263.125
70 | 263.125
70A | 263.125
71 | 262.84
72 | 262.84
73 | 263.495
74 | 263.495
75 | 262.835
76 | 263.025
77 | 262.835
78 | 262.835
79 | 262.835
80 | 262.835
81 | 262.835
82 | 262.755
83 | 262.855
84 | 262.855
85 | 262.84
86 | 262.855
87 | 262.855
87A | 262.855
88 | 263.105
89 | 263.205
84A | 262.855

## Aeroponics vs Dripper Flow Rate
Unit | Zone | AP | Dripper
A | A1 | 30720 | 15332 | 0.007854 | 1.0865
B | B1 | 46000 | 22880 | 0.007854 | 1.6269
B | B2 | 46800 | 23280 | 0.007854 | 1.6552
C | C1 | 47520 | 23780 | 0.007854 | 1.6807
D | D1 | 46800 | 23280 | 0.007854 | 1.6552
D | D2 | 46800 | 23280 | 0.007854 | 1.6552
E | E1 | 34800 | 17232 | 0.007854 | 1.2308
E | E2 | 34800 | 17232 | 0.007854 | 1.2308
F | F1 | 24400 | 12048 | 0.007854 | 0.86297
F | F2 | 38800 | 19248 | 0.007854 | 1.3723
G | G1 | 36080 | 17834 | 0.007854 | 1.2761
G | G2 | 36080 | 17834 | 0.007854 | 1.2761
H | H1 | 56160 | 27900 | 0.007854 | 1.9862
H | H2 | 56160 | 27900 | 0.007854 | 1.9862
I | I1 | 56160 | 27900 | 0.007854 | 1.9862
I | I2 | 56160 | 27900 | 0.007854 | 1.9862
J | J1 | 39360 | 19444 | 0.007854 | 1.3921
J | J2 | 39360 | 19444 | 0.007854 | 1.3921
K | K1 | 42960 | 21376 | 0.007854 | 1.5194
L | L1 | 44160 | 21976 | 0.007854 | 1.5618
M | M1 | 32160 | 15820 | 0.007854 | 1.1374
M | M2 | 32160 | 15820 | 0.007854 | 1.1374
N | N1 | 41760 | 20652 | 0.007854 | 1.477
N | N2 | 41760 | 20652 | 0.007854 | 1.477
O | O1 | 40080 | 19866 | 0.007854 | 1.4175
O | O2 | 44880 | 22266 | 0.007854 | 1.5873
P | P1 | 46800 | 23280 | 0.007854 | 1.6552
P | P2 | 46800 | 23280 | 0.007854 | 1.6552

## Level Calculation Drone Survey
Unit | Distance | 0 | 5 | 10 | 15 | 20 | 25 | 30 | 35 | 40 | 45 | 50 | 55 | 60 | 65 | 70 | 75 | 80 | 85 | 90 | 95 | 100 | 105 | Average Level | Required Level | C(-)/F(+) | Width | Volume | Net Volume
A | 0 | 0: 263.5222; 5: 263.5732; 10: 263.6425; 15: 263.5486; 20: 263.4407; 25: 263.3885; 30: 263.3416; 35: 263.6924; 40: 263.6852; 45: 263.6723; 50: 263.6849; 55: 263.1667 | 263.5299 | 263.3549 | -0.175 | 54 | -47.25
| 5 | 0: 263.2772; 5: 263.5121; 10: 263.5091; 15: 263.5364; 20: 263.3485; 25: 263.1472; 30: 263.5157; 35: 263.5974; 40: 263.6107; 45: 263.5943; 50: 263.5436; 55: 263.5751 | 263.4806 | 263.3049 | -0.17571 | 54 | -47.4413
| 10 | 0: 263.4408; 5: 263.6199; 10: 263.6045; 15: 263.4276; 20: 263.2972; 25: 263.5539; 30: 263.3747; 35: 263.6103; 40: 263.5557; 45: 263.4141; 50: 263.4849; 55: 263.5313 | 263.4929 | 263.2549 | -0.23801 | 54 | -64.2623
| 15 | 0: 263.4107; 5: 263.5315; 10: 263.2944; 15: 263.3395; 20: 263.2479; 25: 263.6859; 30: 263.4233; 35: 263.596; 40: 263.5638; 45: 263.5344; 50: 263.5009; 55: 263.3653 | 263.4578 | 263.2049 | -0.2529 | 54 | -68.283
| 20 | 263.5424 | 263.4218 | 263.2406 | 263.0977 | 263.3163 | 263.3777 | 263.4662 | 263.5385 | 263.6025 | 263.4305 | 263.2951 | 263.4612 | 263.3569 | 263.2837 | 263.2013 | 263.2677 | 263.0869 | [5 empty] | 263.3522 | 263.1549 | -0.19728 | 78 | -76.9378
| 25 | 263.4069 | 263.4919 | 263.261 | 263.0726 | 263.3936 | 263.467 | 263.5022 | 263.4206 | 263.4753 | 263.365 | 263.3002 | 263.4034 | 263.3636 | 263.1523 | 262.9305 | 263.2332 | 263.2307 | [5 empty] | 263.3218 | 263.1049 | -0.21686 | 78 | -84.5772
| 30 | 263.4932 | 263.389 | 263.3651 | 263.2899 | 263.6272 | 263.4884 | 263.5114 | 263.3578 | 263.2992 | 263.2331 | 263.2773 | 263.2317 | 263.3194 | 263.1451 | 263.0845 | 263.209 | 263.2451 | [5 empty] | 263.3274 | 263.0549 | -0.27254 | 78 | -106.2888
| 35 | 263.4739 | 263.6261 | 263.3972 | 263.7013 | 263.6516 | 263.689 | 263.5896 | 263.5709 | 263.2929 | 263.3409 | 263.304 | 263.3721 | 263.4229 | 263.2244 | 263.063 | 262.996 | 263.3902 | [5 empty] | 263.418 | 263.0049 | -0.4131 | 78 | -161.109
| 40 | 263.4052 | 263.6052 | 263.2504 | 263.5951 | 263.6462 | 263.6052 | 263.6745 | 263.65 | 263.48 | 263.3609 | 263.3147 | 263.4176 | 263.4508 | 263.3367 | 262.9011 | 262.9971 | 263.2444 | [5 empty] | 263.4079 | 262.9549 | -0.45305 | 78 | -176.6884
| 45 | 263.3963 | 263.3034 | 263.6474 | 263.6217 | 263.6409 | 263.6544 | 263.6488 | 263.6634 | 263.6357 | 263.3858 | 263.3069 | 263.3277 | 263.2615 | 263.2637 | 262.9962 | 262.9742 | 263.0297 | [5 empty] | 263.3975 | 262.9049 | -0.49261 | 78 | -192.1186 | -1024.9563
B | 0 | 263.3859 | 263.428 | 263.4551 | 263.3595 | 263.3503 | 263.238 | 263.2695 | 262.8755 | 263.1817 | 263.0299 | 263.0837 | 263.1733 | 263.0811 | 262.7763 | 262.7703 | [7 empty] | 263.1639 | 262.9352 | -0.22871 | 70 | -80.0486
| 5 | 263.117 | 263.3678 | 263.4003 | 263.1883 | 263.3719 | 263.1157 | 263.0835 | 262.969 | 262.9061 | 262.7812 | 262.9287 | 262.9991 | 262.9433 | 262.7613 | 262.77 | 262.756 | 262.7651 | 262.78 | 263.0274 |  |  |  | 263.0017 | 262.9852 | -0.016505 | 86 | -7.0973
| 10 | 263.2167 | 263.2455 | 263.1853 | 263.264 | 263.1764 | 263.0923 | 262.7607 | 263.1723 | 263.1151 | 263.1662 | 263.0142 | 263.0208 | 263.0718 | 263.0399 | 262.8292 | 262.7232 | 262.7596 | 262.755 | 262.8161 |  |  |  | 263.0223 | 263.0352 | 0.012832 | 86 | 5.5176
| 15 | 263.0339 | 263.0403 | 263.0736 | 263.107 | 263.0841 | 262.9077 | 262.9123 | 263.0301 | 262.9287 | 263.0089 | 263.0517 | 262.8923 | 262.9693 | 263.0049 | 262.7775 | 262.8116 | 262.7585 | 262.804 | 262.8766 |  |  |  | 262.9512 | 263.0852 | 0.13395 | 86 | 57.5996
| 20 | 263.0793 | 263.1001 | 263.0621 | 263.0853 | 262.925 | 262.9784 | 262.9091 | 262.8158 | 263.0619 | 262.991 | 263.1743 | 262.9888 | 262.836 | 262.8438 | 262.7689 | 262.7802 | 262.7964 | 262.7766 | 262.7807 |  |  |  | 262.9344 | 263.1352 | 0.20076 | 86 | 86.3259
| 25 | 263.0365 | 263.1033 | 262.9756 | 262.9399 | 262.919 | 263.0745 | 263.0532 | 263.0146 | 262.9193 | 262.8233 | 262.8815 | 262.703 | 262.8251 | 262.9194 | 262.8647 | 262.813 | 262.7945 | 262.7654 | 262.8699 |  |  |  | 262.9103 | 263.1852 | 0.27486 | 86 | 118.1912
| 30 | 262.9529 | 263.0971 | 263.0173 | 262.8202 | 262.9747 | 263.1483 | 262.9837 | 262.9532 | 262.89 | 262.7822 | 262.7652 | 262.7395 | 262.764 | 262.7583 | 262.6812 | 262.6987 | 262.7584 | 262.7699 | 262.9028 |  |  |  | 262.8662 | 263.2352 | 0.36897 | 86 | 158.6587
| 35 | 263.1012 | 263.0898 | 262.751 | 263.1776 | 263.1613 | 263.1289 | 263.0507 | 262.95 | 262.9651 | 262.9648 | 263.0161 | 262.8582 | 262.7676 | 262.7256 | 262.6955 | 262.692 | 262.7035 | 262.7083 | 262.7735 |  |  |  | 262.9095 | 263.2852 | 0.37565 | 86 | 161.5306
| 40 | 263.1254 | 262.7749 | 263.0956 | 263.239 | 263.097 | 263.0743 | 263.0981 | 262.9796 | 262.9813 | 263.0018 | 262.936 | 262.8346 | 262.8375 | 262.7675 | 262.6856 | 262.6761 | 262.7399 | 262.6498 | 262.86 |  |  |  | 262.9186 | 263.3352 | 0.41653 | 86 | 179.1086
| 45 | 262.8729 | 263.0827 | 263.0611 | 263.1163 | 263.0549 | 262.9481 | 263.0318 | 262.9422 | 262.903 | 262.9318 | 262.8764 | 262.7492 | 262.8318 | 262.859 | 262.7823 | 262.7781 | 262.7211 | 262.6376 | 262.8781 |  |  |  | 262.8978 | 263.3852 | 0.48735 | 86 | 209.5616
| 50 | 263.1742 | 263.0747 | 263.1254 | 263.1493 | 262.9833 | 262.8966 | 263.0086 | 262.8846 | 262.8447 | 262.8495 | 262.8153 | 262.709 | 262.7513 | 262.7583 | 262.7436 | 262.6121 | 262.6304 | 262.6061 | 262.7641 |  |  |  | 262.8622 | 263.4352 | 0.573 | 86 | 246.39
| 55 | 263.0769 | 262.9348 | 262.9045 | 263.0725 | 263.0025 | 263.1203 | 263.0971 | 262.9901 | 262.8894 | 262.8528 | 262.8279 | 262.8621 | 262.7244 | 262.8146 | 262.7913 | 262.7131 | 262.7148 | 262.636 | 262.8314 |  |  |  | 262.8872 | 263.3852 | 0.49798 | 86 | 214.1309
| 60 | 262.9912 | 262.96 | 262.8299 | 262.9068 | 263.0034 | 263.221 | 263.0675 | 263.0194 | 262.8387 | 262.8166 | 262.8133 | 262.7885 | 262.741 | 262.7615 | 262.8776 | 263.0221 | 262.8857 | 262.7669 | 262.9715 |  |  |  | 262.9096 | 263.3352 | 0.42555 | 86 | 182.9876
| 65 | 262.9726 | 262.962 | 262.9045 | 263.0259 | 263.0804 | 263.1545 | 263.1161 | 263.0074 | 262.8297 | 262.8057 | 262.7778 | 262.7195 | 262.8011 | 262.8357 | 262.9482 | 262.9244 | 262.9571 | 262.6881 | 262.8193 |  |  |  | 262.9121 | 263.2852 | 0.37306 | 86 | 160.4149
| 70 | 262.6897 | 262.9591 | 262.9851 | 262.9887 | 263.1018 | 263.1764 | 263.0734 | 263.0307 | 262.842 | 262.8446 | 262.7763 | 262.6705 | 262.8368 | 262.7386 | 262.7499 | 262.8465 | 262.7506 | 262.7296 | 262.8538 |  |  |  | 262.876 | 263.2352 | 0.35916 | 86 | 154.4379
| 75 | 262.5983 | 262.9215 | 262.9467 | 262.827 | 262.9982 | 263.1441 | 263.1094 | 262.9208 | 262.8907 | 262.7281 | 262.6315 | 262.7294 | 262.6823 | 262.7773 | 262.7119 | 262.7436 | 262.9435 | 262.9437 | 262.6908 |  |  |  | 262.8389 | 263.1852 | 0.34628 | 86 | 148.8999
| 80 | 262.9515 | 262.9333 | 263.0028 | 262.7943 | 262.8801 | 262.9535 | 263.0104 | 262.9427 | 262.8826 | 262.7483 | 262.6079 | 262.6666 | 262.6565 | 262.677 | 262.7368 | 262.8297 | 262.7676 | 262.6823 | 262.6043 |  |  |  | 262.8067 | 263.1352 | 0.32842 | 86 | 141.2188
| 85 | 262.9115 | 263.0324 | 263.2613 | 263.0211 | 262.7246 | 262.9493 | 262.9348 | 262.9398 | 262.7578 | 262.7167 | 262.6552 | 262.6148 | 262.8081 | 262.7658 | 262.8969 | 263.0725 | 262.977 | 262.835 | 262.965 |  |  |  | 262.8863 | 263.0852 | 0.19887 | 86 | 85.5134
| 90 | 262.9312 | 262.9781 | 263.2155 | 263.0768 | 262.9682 | 262.9345 | 262.9278 | 262.7934 | 262.8556 | 262.7319 | 262.702 | 262.8261 | 262.9858 | 263.0796 | 263.1946 | 262.945 | 263.03 | 263.1638 | 263.1025 |  |  |  | 262.9707 | 263.0352 | 0.064511 | 86 | 27.7395
| 95 | 262.8889 | 262.8925 | 263.0593 | 263.2257 | 263.0781 | 262.8757 | 262.8109 | 262.9039 | 263.016 | 262.8602 | 262.6552 | 262.9993 | 262.5616 | 262.7902 | 263.1425 | 262.928 | 263.0487 | 262.7545 | 263.1961 |  |  |  | 262.9309 | 262.9852 | 0.054253 | 86 | 23.3286
| 100 | 262.9708 | 262.9494 | 263.0698 | 263.1648 | 263.1993 | 263.0992 | 263.0068 | 262.9545 | 263.0723 | 262.6706 | 262.8639 | 262.9351 | 262.9828 | 262.9849 | 263.1131 | 263.1443 | 263.1778 | 262.8805 | 263.1035 |  |  |  | 263.0181 | 262.9352 | -0.082911 | 86 | -35.6515 | 2238.7581
C | 0 | 262.9354 | 262.9563 | 262.9258 | 263.1433 | 263.1816 | 263.2071 | 263.0793 | 263.0877 | 263.1469 | 263.2673 | 263.158 | 263.0894 | 263.0765 | 262.8668 | 262.939 | 263.0115 | [6 empty] | 263.067 | 263.145 | 0.078 | 78 | 30.42
| 5 | 263.0142 | 263.145 | 263.1439 | 263.1895 | 263.164 | 263.3773 | 263.5238 | 263.4003 | 263.3912 | 263.1139 | 263.4454 | 263.3347 | 263.4241 | 263.1446 | 262.9751 | 263.0019 | [6 empty] | 263.2368 | 263.195 | -0.041812 | 78 | -16.3069
| 10 | 263.1571 | 263.2249 | 263.2497 | 263.1676 | 263.1977 | 263.1299 | 263.3218 | 263.3336 | 263.2303 | 263.3205 | 263.1864 | 263.1943 | 263.3431 | 263.2699 | 263.4372 | 263.2927 | [6 empty] | 263.2535 | 263.245 | -0.00855 | 78 | -3.3345
| 15 | 263.2032 | 263.1368 | 263.0737 | 263.1142 | 263.2141 | 263.0953 | 263.0194 | 263.307 | 263.3014 | 263.1132 | 263.1482 | 263.1581 | 263.1783 | 263.1779 | 263.3493 | 263.1174 | [6 empty] | 263.1692 | 263.295 | 0.12577 | 78 | 49.0522
| 20 | 263.3144 | 263.2413 | 263.2976 | 263.1382 | 263.2224 | 263.3771 | 263.1033 | 263.3109 | 263.2052 | 263.1276 | 263.0869 | 263.0865 | 263.1407 | 263.0791 | 263.1163 | 263.0999 | [6 empty] | 263.1842 | 263.345 | 0.16078 | 78 | 62.7047
| 25 | 263.0819 | 263.12 | 263.1274 | 263.2178 | 263.103 | 263.0456 | 263.0727 | 263.1565 | 263.1784 | 263.0504 | 263.0699 | 263.0856 | 263.1302 | 263.046 | 263.0485 | 263.0404 | [6 empty] | 263.0984 | 263.395 | 0.2966 | 78 | 115.674
| 30 | 263.2639 | 263.2412 | 263.2018 | 263.17 | 263.1389 | 263.111 | 263.1299 | 263.1596 | 263.0251 | 263.0219 | 263.0684 | 262.9621 | 262.9977 | 263.0721 | 263.0286 | 263.0769 | [6 empty] | 263.1043 | 263.445 | 0.34068 | 78 | 132.8633
| 35 | 263.1631 | 263.2235 | 263.0378 | 262.9753 | 262.9967 | 263.0478 | 262.9422 | 262.9573 | 263.025 | 263.0354 | 262.9939 | 263.0083 | 262.9934 | 263.0406 | 262.8851 | 262.9962 | [6 empty] | 263.0201 | 263.495 | 0.47489 | 78 | 185.2086
| 40 | 262.9954 | 262.9252 | 262.9595 | 262.8871 | 262.8274 | 262.8602 | 263.0555 | 262.8179 | 262.8007 | 262.9484 | 262.778 | 262.6897 | 262.7178 | 262.7283 | 262.6806 | 262.7162 | [6 empty] | 262.8367 | 263.545 | 0.70825 | 78 | 276.2175
| 45 | 262.8982 | 262.8645 | 262.921 | 262.8365 | 262.8324 | 262.8918 | 262.8513 | 262.8606 | 262.7532 | 262.7634 | 262.749 | 262.7299 | 262.7762 | 262.7845 | 262.7577 | 262.8002 | [6 empty] | 262.8169 | 263.595 | 0.77809 | 78 | 303.4566
| 50 | 262.8876 | 262.8455 | 262.8904 | 262.8062 | 262.8618 | 262.8395 | 262.737 | 262.8284 | 262.7968 | 262.7976 | 262.8315 | 262.8145 | 262.7996 | 262.7813 | 262.7784 | 263.0172 | [6 empty] | 262.8321 | 263.645 | 0.81291 | 78 | 317.0359
| 55 | 262.9701 | 262.8191 | 262.8925 | 262.8629 | 262.8554 | 262.8488 | 262.8286 | 262.8116 | 262.8618 | 262.8316 | 262.7596 | 262.7787 | 262.7791 | 262.7415 | 262.9319 | 263.0283 | [6 empty] | 262.8501 | 263.695 | 0.8449 | 78 | 329.511 | 1782.5023
D | 0 | 264.0175 | 263.8833 | 263.9499 | 263.9298 | 263.8873 | 263.8757 | 263.8483 | 263.7792 | 263.621 | 263.3112 | 263.3309 | 263.349 | 263.7023 | 263.4301 | 263.6152 | 263.455 | 263.5036 | 263.546 |  |  |  |  | 263.6686 | 263.14 | -0.52861 | 86 | -227.3004
| 5 | 263.8036 | 263.8032 | 263.8993 | 263.9313 | 263.7997 | 263.8466 | 263.8286 | 263.7261 | 263.722 | 263.5676 | 263.6428 | 263.6789 | 263.508 | 263.1273 | 263.6306 | 263.4148 | 263.3898 | 263.4885 |  |  |  |  | 263.656 | 263.19 | -0.46602 | 86 | -200.3872
| 10 | 263.7934 | 263.7665 | 263.8297 | 263.7768 | 263.7068 | 263.2455 | 263.2138 | 263.2284 | 263.2529 | 263.2204 | 263.4856 | 263.6373 | 263.3726 | 263.3253 | 263.6146 | 263.4229 | 263.3825 | 263.4035 |  |  |  |  | 263.4821 | 263.24 | -0.24212 | 86 | -104.1102
| 15 | 263.5661 | 263.7276 | 263.3918 | 263.286 | 263.7538 | 263.5921 | 263.4934 | 263.6064 | 263.5724 | 263.6092 | 263.4236 | 263.7272 | 263.168 | 263.5421 | 263.5589 | 263.3598 | 263.3422 | 263.27 |  |  |  |  | 263.4995 | 263.29 | -0.20946 | 86 | -90.0659
| 20 | 263.4596 | 263.5382 | 263.6322 | 263.6162 | 263.8037 | 263.6852 | 263.7249 | 263.785 | 263.5991 | 263.3967 | 263.4594 | 263.2877 | 263.0213 | 263.5197 | 263.2309 | 263.3785 | 263.1949 | 263.2403 |  |  |  |  | 263.4763 | 263.34 | -0.13628 | 86 | -58.6018
| 25 | 263.5395 | 263.5517 | 263.3955 | 263.6509 | 263.7754 | 263.6039 | 263.2731 | 263.9038 | 263.3661 | 262.9687 | 263.3786 | 263.257 | 263.2854 | 263.5288 | 263.2546 | 263.4536 | 263.3193 | 263.1485 |  |  |  |  | 263.4252 | 263.39 | -0.035222 | 86 | -15.1456
| 30 | 263.2037 | 263.2359 | 263.1786 | 263.2271 | 263.3751 | 263.4375 | 263.4319 | 263.5245 | 263.5553 | 263.5622 | 263.1079 | 263.4325 | 263.4327 | 263.3969 | 263.465 | 263.3447 | 263.2373 | 263.2609 |  |  |  |  | 263.3561 | 263.44 | 0.083928 | 86 | 36.0889
| 35 | 263.2061 | 263.1696 | 263.1817 | 263.0868 | 263.3745 | 263.3286 | 263.3621 | 263.4118 | 263.4555 | 263.5519 | 263.1343 | 263.4969 | 263.5319 | 263.5096 | 263.4669 | 263.4533 | 263.3191 | 263.2102 |  |  |  |  | 263.3473 | 263.49 | 0.14276 | 86 | 61.3849
| 40 | 263.0381 | 263.0696 | 263.1077 | 263.0616 | 263.3077 | 263.3259 | 263.2387 | 263.3063 | 263.3615 | 263.508 | 262.9805 | 263.4203 | 263.3497 | 263.4554 | 263.5132 | 263.4273 | 263.3846 | 263.3047 |  |  |  |  | 263.2867 | 263.54 | 0.25331 | 86 | 108.9238
| 45 | 263.1199 | 263.105 | 263.1234 | 263.3954 | 263.3326 | 263.2792 | 263.2971 | 263.2151 | 263.3 | 263.3277 | 263.0457 | 263.1485 | 263.4646 | 263.4665 | 263.3027 | 263.3906 | 263.4164 | 263.1739 |  |  |  |  | 263.2725 | 263.59 | 0.31756 | 86 | 136.5513
| 50 | 263.205 | 263.1453 | 263.1128 | 263.2135 | 263.3496 | 263.3286 | 263.3492 | 263.2446 | 263.3084 | 263.2539 | 263.0723 | 263.4179 | 263.4875 | 263.3176 | 263.2128 | 263.2061 | 263.368 | 263.1593 |  |  |  |  | 263.264 | 263.64 | 0.376 | 86 | 161.68
| 55 | 263.1327 | 263.1334 | 263.117 | 263.0537 | 262.9944 | 263.0207 | 263.2866 | 263.1588 | 263.2745 | 263.034 | 263.2304 | 263.3223 | 263.3841 | 263.3708 | 263.2864 | 263.1147 | 263.2542 | 262.9872 |  |  |  |  | 263.1753 | 263.59 | 0.41469 | 86 | 178.3186
| 60 | 263.1718 | 263.1306 | 263.0446 | 263.1283 | 263.1241 | 263.0268 | 263.2326 | 263.1908 | 263.3087 | 262.9432 | 263.3378 | 263.3205 | 263.3447 | 263.2534 | 263.1551 | 263.1325 | 262.9603 | 262.7595 |  |  |  |  | 263.1425 | 263.54 | 0.39751 | 86 | 170.9274
| 65 | 263.2648 | 263.1802 | 262.9919 | 263.1567 | 263.0685 | 262.9637 | 263.2066 | 263.1416 | 263.2368 | 262.8654 | 263.33 | 263.3032 | 263.3065 | 263.1919 | 262.9336 | 262.944 | 262.8605 | 262.9492 |  |  |  |  | 263.1053 | 263.49 | 0.38474 | 86 | 165.4377
| 70 | 263.2369 | 263.0703 | 262.9896 | 263.0763 | 263.0392 | 262.942 | 263.1543 | 263.2141 | 263.2006 | 262.8767 | 263.3458 | 263.3219 | 263.3336 | 263.1448 | 263.1549 | 263.0277 | 262.7593 | 262.9813 |  |  |  |  | 263.1039 | 263.44 | 0.33617 | 86 | 144.5541
| 75 | 263.105 | 263.0556 | 263.0889 | 263.059 | 262.9579 | 262.9295 | 263.1715 | 263.0733 | 263.1588 | 263.1075 | 263.2572 | 263.3091 | 263.2555 | 263.1837 | 263.1889 | 262.8717 | 262.8747 | 262.9338 |  |  |  |  | 263.0879 | 263.39 | 0.30216 | 86 | 129.9269
| 80 | 263.1183 | 263.1449 | 263.1123 | 263.0643 | 263.0224 | 263.0437 | 263.3858 | 263.388 | 263.2627 | 263.3258 | 263.2691 | 263.2734 | 263.1396 | 262.9919 | 262.8735 | 262.943 | 263.0707 | 263.0688 |  |  |  |  | 263.1388 | 263.34 | 0.20123 | 86 | 86.5303
| 85 | 263.0881 | 263.0929 | 263.02 | 263.0994 | 263.3575 | 263.1145 | 263.1392 | 263.3455 | 263.1958 | 263.4247 | 263.3689 | 263.2645 | 263.2485 | 262.924 | 262.8897 | 263.2568 | 262.9614 | 263.0568 |  |  |  |  | 263.1582 | 263.29 | 0.13179 | 86 | 56.6692
| 90 | 263.0696 | 263.1086 | 263.0587 | 263.131 | 263.1884 | 263.1478 | 263.1161 | 263.1255 | 262.9947 | 263.4496 | 263.3236 | 263.3047 | 263.1425 | 263.0411 | 263.1484 | 263.1315 | 263.2644 | 263.1898 |  |  |  |  | 263.1631 | 263.24 | 0.076911 | 86 | 33.0718
| 95 | 263.1509 | 263.1816 | 263.0105 | 263.2142 | 263.1142 | 263.1191 | 263.167 | 263.1721 | 262.7906 | 263.4345 | 263.3607 | 263.3984 | 263.0995 | 263.1146 | 263.2528 | 263.3489 | 263.217 | 263.2559 |  |  |  |  | 263.189 | 263.19 | 0.00099444 | 86 | 0.42761
| 100 | 263.1409 | 262.8807 | 262.9745 | 263.0747 | 263.0734 | 263.1955 | 263.0809 | 263.1852 | 262.8854 | 263.3713 | 263.2863 | 263.3895 | 263.0185 | 263.2573 | 263.1871 | 263.3526 | 263.3571 | 263.1189 |  |  |  |  | 263.1572 | 263.14 | -0.017189 | 86 | -7.3912 | 767.4903
E | 0 | 263.6716 | 263.7377 | 263.7537 | 263.476 | 263.5359 | 263.5275 | 263.4765 | 263.4233 | 263.3737 | 263.3425 | 263.3511 | 263.3672 | 263.4059 | 263.4062 | 263.5067 | 263.1718 | 263.6154 | 263.4706 |  |  |  |  | 263.4785 | 263.1901 | -0.28845 | 86 | -124.0335
| 5 | 263.6038 | 263.5297 | 263.6229 | 263.5936 | 263.6348 | 263.7597 | 263.604 | 263.5576 | 263.3801 | 263.38 | 263.3537 | 263.3257 | 263.3923 | 263.1936 | 263.265 | 263.2647 | 263.3092 | 263.177 |  |  |  |  | 263.4415 | 263.2401 | -0.20146 | 86 | -86.6259
| 10 | 263.5053 | 263.5031 | 263.4146 | 263.4656 | 263.4297 | 263.4513 | 263.4976 | 263.6185 | 263.4261 | 263.56 | 263.3158 | 263.6317 | 263.4726 | 263.5288 | 263.4785 | 263.2905 | 263.2249 | 263.1899 |  |  |  |  | 263.4447 | 263.2901 | -0.15463 | 86 | -66.4899
| 15 | 263.3578 | 263.3617 | 263.4477 | 263.4703 | 263.5289 | 263.2927 | 263.2343 | 263.2435 | 263.892 | 263.585 | 263.6095 | 263.6443 | 263.5096 | 263.4797 | 263.3516 | 263.1519 | 263.1455 | 263.1287 |  |  |  |  | 263.413 | 263.3401 | -0.072972 | 86 | -31.3781
| 20 | 263.4693 | 263.3654 | 263.496 | 263.3958 | 263.5157 | 263.1482 | 263.2924 | 263.4703 | 263.5953 | 263.5807 | 263.4276 | 263.4776 | 263.3912 | 263.4552 | 263.2867 | 263.1774 | 263.2036 | 263.0792 |  |  |  |  | 263.3793 | 263.3901 | 0.010756 | 86 | 4.6249
| 25 | 263.1535 | 263.349 | 263.3488 | 263.1685 | 263.0598 | 263.5686 | 263.4931 | 263.393 | 263.5933 | 263.5188 | 263.3206 | 263.4028 | 263.422 | 263.5353 | 263.2271 | 263.1625 | 263.207 | 263.1411 |  |  |  |  | 263.3369 | 263.4401 | 0.10313 | 86 | 44.3473
| 30 | 263.302 | 262.9984 | 263.1216 | 263.4143 | 263.3095 | 263.3073 | 263.4772 | 263.4165 | 263.4511 | 263.4633 | 263.4074 | 263.3659 | 263.4673 | 263.3258 | 263.071 | 263.1334 | 263.2107 | 263.1534 |  |  |  |  | 263.2998 | 263.4901 | 0.19028 | 86 | 81.8218
| 35 | 263.5553 | 263.5143 | 263.4931 | 263.4615 | 263.0188 | 263.2079 | 263.493 | 263.4904 | 263.3209 | 263.3545 | 263.3929 | 263.3446 | 263.3365 | 263.2435 | 263.0107 | 263.0892 | 263.1953 | 263.1488 |  |  |  |  | 263.3151 | 263.5401 | 0.225 | 86 | 96.75
| 40 | 263.7417 | 263.6737 | 263.6543 | 263.5191 | 263.3664 | 263.1869 | 263.4342 | 263.5234 | 263.3564 | 263.3456 | 263.3553 | 263.3423 | 263.4631 | 263.2988 | 263.1908 | 263.0981 | 263.1677 | 263.1207 |  |  |  |  | 263.3799 | 263.4901 | 0.11015 | 86 | 47.3645
| 45 | 263.7569 | 263.664 | 263.6447 | 263.3952 | 263.4308 | 263.3333 | 263.3938 | 263.4842 | 263.3763 | 263.4121 | 263.4051 | 263.3902 | 263.3475 | 263.0767 | 263.0858 | 263.0157 | 263.1113 | 263.1279 |  |  |  |  | 263.3584 | 263.4401 | 0.08165 | 86 | 35.1095
| 50 | 263.5266 | 263.5675 | 263.5855 | 263.5063 | 263.4657 | 263.258 | 263.3019 | 263.3593 | 263.4133 | 263.3309 | 263.2783 | 263.1964 | 263.3716 | 263.0654 | 262.8844 | 262.9784 | 263.029 | 263.0058 |  |  |  |  | 263.2847 | 263.3901 | 0.10538 | 86 | 45.3148
| 55 | 263.4547 | 263.673 | 263.5942 | 263.3374 | 263.2993 | 263.3531 | 263.3748 | 263.3622 | 263.3017 | 263.2865 | 263.3406 | 263.3259 | 263.324 | 263.2425 | 263.0079 | 263.0291 | 263.0902 | 263.1534 |  |  |  |  | 263.3084 | 263.3401 | 0.031706 | 86 | 13.6334
| 60 | 263.6156 | 263.636 | 263.5892 | 263.3173 | 263.285 | 263.3174 | 263.3253 | 263.3289 | 263.2166 | 263.4958 | 263.3194 | 263.174 | 263.2802 | 263.1891 | 263.1516 | 263.2164 | 263.0726 | 263.1514 |  |  |  |  | 263.3157 | 263.2901 | -0.025589 | 86 | -11.0032
| 65 | 263.6425 | 263.6653 | 263.6228 | 263.3007 | 263.2144 | 263.0432 | 263.2012 | 263.2055 | 263.0491 | 263.0801 | 263.2375 | 263.239 | 263.1568 | 263.1715 | 263.1025 | 263.1918 | 263.2486 | 263.0946 |  |  |  |  | 263.2482 | 263.2401 | -0.0081056 | 86 | -3.4854
| 70 | 263.6407 | 263.5717 | 263.6114 | 263.1776 | 263.0632 | 263.0474 | 263.1978 | 263.1433 | 263.0805 | 263.3435 | 263.234 | 263.2348 | 263.1189 | 263.1059 | 263.1211 | 263.144 | 263.0574 | 263.1013 |  |  |  |  | 263.2219 | 263.1901 | -0.03185 | 86 | -13.6955
| 75 | 263.4782 | 263.5381 | 263.4135 | 262.9586 | 263.0922 | 263.2689 | 263.261 | 263.1523 | 263.1422 | 263.2018 | 263.178 | 263.1559 | 263.1138 | 263.0595 | 263.0784 | 263.1033 | 263.0899 | 263.0189 |  |  |  |  | 263.1836 | 263.1401 | -0.043517 | 86 | -18.7122 | 13.5426
F | 0 | 50: 264.3349; 55: 264.1717; 60: 263.6957; 65: 263.8079; 70: 263.7271; 75: 263.6929; 80: 263.726; 85: 263.7098 | 263.8582 | 263.2753 | -0.58295 | 38 | -110.7605
| 5 | 50: 264.15; 55: 263.6657; 60: 263.8022; 65: 263.6822; 70: 263.7022; 75: 263.6433; 80: 263.7165; 85: 263.6469 | 263.7511 | 263.3253 | -0.42583 | 38 | -80.9068
| 10 | 50: 263.5681; 55: 263.8246; 60: 263.7366; 65: 263.6988; 70: 263.5403; 75: 263.5519; 80: 263.6561; 85: 263.646 | 263.6528 | 263.3753 | -0.2775 | 38 | -52.725
| 15 | 50: 263.9611; 55: 263.8469; 60: 263.7495; 65: 263.72; 70: 263.4372; 75: 263.4799; 80: 263.5671; 85: 263.5217 | 263.6604 | 263.4253 | -0.23513 | 38 | -44.6738
| 20 | 50: 263.9882; 55: 263.792; 60: 263.6555; 65: 263.6194; 70: 263.4443; 75: 263.4249; 80: 263.4814; 85: 263.6582 | 263.633 | 263.4753 | -0.15769 | 38 | -29.9606
| 25 | 263.8414 | 263.7969 | 263.5742 | 263.8357 | 263.6951 | 263.6621 | 263.8487 | 263.9685 | 263.7696 | 263.7137 | 263.7551 | 263.6995 | 263.6594 | 263.7108 | 263.6248 | 263.6056 | 263.5496 | 263.5423 |  |  |  |  | 263.7141 | 263.5253 | -0.18876 | 86 | -81.1649
| 30 | 263.9735 | 263.9656 | 263.9145 | 263.8881 | 263.9508 | 263.9148 | 263.9412 | 263.8214 | 263.7097 | 263.7133 | 263.5834 | 263.697 | 263.6178 | 263.7675 | 263.8057 | 263.4886 | 263.5781 | 263.4565 |  |  |  |  | 263.766 | 263.5753 | -0.19067 | 86 | -81.9891
| 35 | 263.8466 | 263.8197 | 263.6376 | 263.6709 | 263.8239 | 263.9195 | 263.7823 | 263.7209 | 263.6526 | 263.622 | 263.497 | 263.6281 | 263.5164 | 263.5054 | 263.663 | 263.7457 | 263.7112 | 263.631 |  |  |  |  | 263.6885 | 263.6253 | -0.063244 | 86 | -27.1951
| 40 | 263.8102 | 263.6692 | 263.5925 | 263.7185 | 263.5692 | 263.5812 | 263.7323 | 263.5219 | 263.4927 | 263.4917 | 263.4451 | 263.5034 | 263.5186 | 263.5532 | 263.6291 | 263.4947 | 263.4848 | 263.4469 |  |  |  |  | 263.5697 | 263.6753 | 0.10557 | 86 | 45.3937
| 45 | 263.8369 | 263.649 | 263.5575 | 263.503 | 263.5399 | 263.5837 | 263.566 | 263.5968 | 263.5723 | 263.447 | 263.3935 | 263.5413 | 263.3063 | 263.5741 | 263.6535 | 263.4579 | 263.6062 | 263.5385 |  |  |  |  | 263.5513 | 263.7253 | 0.174 | 86 | 74.82
| 50 | 263.5351 | 263.5615 | 263.3885 | 263.4596 | 263.5323 | 263.4629 | 263.6609 | 263.6336 | 263.4249 | 263.4568 | 263.588 | 263.4397 | 263.27 | 263.3161 | 263.3373 | 263.302 | 263.3022 | 263.1059 |  |  |  |  | 263.4321 | 263.6753 | 0.24323 | 86 | 104.5879
| 55 | 263.4786 | 263.356 | 263.4226 | 263.338 | 263.4957 | 263.3059 | 263.6307 | 263.4406 | 263.486 | 263.6009 | 263.6788 | 263.3674 | 263.4631 | 263.4701 | 263.2907 | 263.1372 | 263.5848 | 263.7151 |  |  |  |  | 263.459 | 263.6253 | 0.16629 | 86 | 71.5042
| 60 | 263.4724 | 263.4454 | 263.4894 | 263.5496 | 263.6631 | 263.5839 | 263.5271 | 263.726 | 263.5991 | 263.6655 | 263.5847 | 263.436 | 263.2979 | 263.2976 | 263.6421 | 263.679 | 263.5495 | 263.6765 |  |  |  |  | 263.5492 | 263.5753 | 0.026144 | 86 | 11.2421
| 65 | 263.4779 | 263.3644 | 263.4573 | 263.4272 | 263.6521 | 263.6266 | 263.6275 | 263.6691 | 263.6275 | 263.5783 | 263.1649 | 263.2508 | 263.5112 | 263.7198 | 263.7292 | 263.6131 | 263.5822 | 263.6047 |  |  |  |  | 263.538 | 263.5253 | -0.012689 | 86 | -5.4562
| 70 | 263.6028 | 263.5243 | 263.7523 | 263.4019 | 263.7363 | 263.7394 | 263.7498 | 263.4854 | 263.0689 | 263.4511 | 263.5382 | 263.5052 | 263.4968 | 263.6905 | 263.5981 | 263.5522 | 263.4747 | 263.514 |  |  |  |  | 263.549 | 263.4753 | -0.073694 | 86 | -31.6886
| 75 | 263.4933 | 263.5152 | 263.8448 | 263.7792 | 263.6896 | 263.4277 | 263.6352 | 263.5878 | 263.6595 | 263.6219 | 263.5215 | 263.6427 | 263.6782 | 263.6869 | 263.6677 | 263.5234 | 263.565 | 263.591 |  |  |  |  | 263.6184 | 263.4253 | -0.19307 | 86 | -83.0187
| 80 | 263.741 | 263.6283 | 263.7394 | 263.5904 | 263.5989 | 263.6926 | 263.6732 | 263.6717 | 263.5954 | 263.5226 | 263.5743 | 263.5222 | 263.6318 | 263.6626 | 263.7546 | 263.6855 | 263.6682 | 263.5532 |  |  |  |  | 263.6392 | 263.3753 | -0.26392 | 86 | -113.4842
| 85 | 263.6271 | 263.3623 | 263.522 | 263.7057 | 263.7385 | 263.6396 | 263.6231 | 263.5333 | 263.5407 | 263.5262 | 263.6075 | 263.569 | 263.6171 | 263.6801 | 263.6977 | 263.6455 | 263.6211 | 263.4833 |  |  |  |  | 263.5967 | 263.3253 | -0.27136 | 86 | -116.6829 | -552.1583
G | 0 | 264.4173 | 264.2256 | 264.3468 | 264.4127 | 264.3736 | 264.3977 | 264.4313 | 264.3353 | 264.1874 | 264.1472 | 264.0655 | 264.0178 | 264.0282 | 264.0788 | 263.9455 | 263.863 | 263.9771 | 263.9724 | 263.8436 | 263.7979 |  |  | 264.1432 | 263.5748 | -0.5684 | 94 | -267.1457
| 5 | 264.9588 | 264.3417 | 264.409 | 264.3097 | 264.471 | 264.3582 | 264.3847 | 264.239 | 264.2444 | 264.2282 | 264.1248 | 264.0083 | 264.0038 | 263.8649 | 263.7702 | 263.8261 | 263.9084 | 263.873 | 263.9305 | 263.8149 |  |  | 264.1535 | 263.6248 | -0.52864 | 94 | -248.4608
| 10 | 264.7221 | 264.3401 | 264.2978 | 264.277 | 264.2754 | 264.3336 | 264.1248 | 264.0399 | 264.0704 | 263.9666 | 264.0457 | 263.9283 | 263.8405 | 263.827 | 263.8933 | 263.8645 | 263.9295 | 263.8496 | 263.8501 | 263.7773 |  |  | 264.0627 | 263.6748 | -0.38784 | 94 | -182.2825
| 15 | 264.6304 | 264.2642 | 264.244 | 264.3208 | 264.2373 | 264.3729 | 264.1554 | 263.9861 | 263.9346 | 263.9557 | 264.0002 | 263.9807 | 263.8375 | 263.8794 | 263.834 | 263.7405 | 263.7593 | 263.721 | 263.8397 | 263.9119 |  |  | 264.0303 | 263.7248 | -0.30544 | 94 | -143.5568
| 20 | 264.2773 | 264.0561 | 263.9651 | 263.9194 | 263.8845 | 263.9464 | 263.856 | 263.8694 | 263.8901 | 263.9301 | 263.8167 | 263.8163 | 263.8439 | 263.9642 | 263.935 | 263.8385 | 264.0135 | 263.9467 | 263.8998 | 263.9926 |  |  | 263.9331 | 263.7748 | -0.15824 | 94 | -74.3728
| 25 | 264.0331 | 263.873 | 264.1503 | 264.1045 | 264.1577 | 264.1309 | 263.9825 | 264.0048 | 264.1002 | 263.9777 | 264.0121 | 263.9201 | 263.8819 | 263.8376 | 263.8533 | 263.8333 | 264.0464 | 263.8328 | 263.8369 | 263.8206 |  |  | 263.9695 | 263.8248 | -0.14465 | 94 | -67.9832
| 30 | 264.206 | 263.9248 | 264.0717 | 264.1443 | 264.1427 | 264.1494 | 264.0841 | 264.1205 | 264.195 | 264.0532 | 263.9609 | 263.932 | 263.937 | 263.8777 | 263.8969 | 264.0222 | 264.0035 | 263.9467 | 263.7383 | 263.7545 |  |  | 264.0081 | 263.8748 | -0.13323 | 94 | -62.6181
| 35 | 264.1385 | 264.0579 | 264.1124 | 264.0405 | 264.0299 | 263.9849 | 263.8676 | 264.0258 | 264.166 | 263.957 | 263.9434 | 263.9354 | 264.0263 | 263.8703 | 263.8077 | 263.804 | 263.9813 | 263.8848 | 263.7207 | 263.6424 |  |  | 263.9498 | 263.9248 | -0.025 | 94 | -11.75
| 40 | 264.1071 | 264.0396 | 264.1734 | 263.9964 | 264.0144 | 263.9556 | 263.9284 | 263.9315 | 264.2151 | 263.8374 | 263.9714 | 263.9953 | 263.9578 | 263.8203 | 263.7977 | 263.6567 | 263.8104 | 263.8914 | 263.8775 | 263.7089 |  |  | 263.9343 | 263.8748 | -0.059475 | 94 | -27.9533
| 45 | 264.0988 | 264.1279 | 264.1277 | 264.0859 | 263.9411 | 263.914 | 263.8932 | 263.9245 | 264.132 | 263.9879 | 263.9307 | 263.8687 | 263.7717 | 263.8074 | 263.9662 | 263.7189 | 263.7248 | 263.8285 | 263.7369 | 263.4838 |  |  | 263.9035 | 263.8248 | -0.07869 | 94 | -36.9843
| 50 | 263.8067 | 263.8977 | 263.9654 | 264.0475 | 264.0204 | 263.7432 | 263.8071 | 263.8029 | 263.9596 | 263.899 | 264.0126 | 263.9021 | 264.0387 | 263.7599 | 263.7861 | 263.8269 | 263.6192 | 263.5316 | 263.9981 | 263.5311 |  |  | 263.8478 | 263.7748 | -0.07295 | 94 | -34.2865
| 55 | 263.8071 | 264 | 264.0263 | 264.0217 | 263.9603 | 263.9103 | 263.8828 | 263.9702 | 264.0152 | 263.9549 | 263.7145 | 263.7727 | 263.761 | 263.7847 | 263.7648 | 263.6687 | 263.6792 | 263.8015 | 263.6944 | 263.541 |  |  | 263.8366 | 263.7248 | -0.11173 | 94 | -52.5108
| 60 | 264.0813 | 264.0851 | 264.0755 | 264.0323 | 263.9307 | 263.9103 | 263.8824 | 263.9661 | 263.9025 | 263.9622 | 263.8469 | 263.8399 | 263.7752 | 263.8099 | 263.661 | 263.6378 | 263.5772 | 263.7118 | 263.6391 | 263.5425 |  |  | 263.8435 | 263.6748 | -0.16865 | 94 | -79.2632
| 65 | 264.1637 | 264.0955 | 264.0567 | 263.94 | 263.8822 | 263.8998 | 263.9658 | 263.9582 | 263.9109 | 263.9888 | 263.8375 | 263.8797 | 263.7985 | 263.7394 | 263.7533 | 263.6998 | 263.8611 | 263.8231 | 263.8379 | 263.8893 |  |  | 263.8991 | 263.6248 | -0.27422 | 94 | -128.8834
| 70 | 264.2298 | 264.1112 | 264.1146 | 263.9619 | 263.8929 | 263.9455 | 263.9567 | 263.8857 | 263.972 | 263.9633 | 263.7913 | 263.7798 | 263.7694 | 263.6704 | 263.6262 | 263.9153 | 263.9304 | 263.9763 | 263.9956 | 263.7708 |  |  | 263.913 | 263.5748 | -0.33812 | 94 | -158.9141 | -1576.9652
H | 0 | 263.1253 | 263.1636 | 263.1444 | 263.1743 | 263.1032 | 263.1065 | 263.0314 | 263.087 | 263.099 | 263.0919 | 263.1747 | 263.0524 | 263.0925 | 263.1231 | 263.0704 | 263.0472 | 263.0293 | 263.0637 | 262.7744 | 263.3821 | 263.5025 |  | 263.1161 | 263.1402 | 0.024029 | 102 | 12.2546
| 5 | 263.084 | 263.0654 | 263.1109 | 263.1359 | 263.0852 | 263.0987 | 263.0953 | 263.0595 | 263.0937 | 263.1228 | 263.0553 | 263.0661 | 263.0634 | 263.0378 | 263.0423 | 263.0069 | 263.1408 | 262.8731 | 262.7998 | 263.1567 | 263.2087 |  | 263.0668 | 263.1902 | 0.12339 | 102 | 62.9291
| 10 | 263.1079 | 263.2072 | 263.2026 | 263.1561 | 263.1297 | 263.1393 | 263.1282 | 263.1176 | 263.1649 | 263.2789 | 263.1921 | 263.2062 | 263.0729 | 263.0363 | 263.0737 | 263.0848 | 262.8441 | 262.9582 | 262.8359 | 263.0635 | 263.238 |  | 263.1066 | 263.2402 | 0.13359 | 102 | 68.1311
| 15 | 263.1302 | 263.1981 | 263.29 | 263.302 | 263.2765 | 263.2721 | 263.2292 | 263.259 | 263.1326 | 263.3196 | 263.4749 | 263.449 | 263.315 | 263.4898 | 263.2344 | 262.8944 | 263.0214 | 263.0533 | 263.071 | 263.5316 | 263.5449 |  | 263.2614 | 263.2902 | 0.028786 | 102 | 14.6807
| 20 | 263.3552 | 263.5653 | 263.5266 | 263.4552 | 263.5435 | 263.5374 | 263.6637 | 263.4344 | 263.4682 | 263.5715 | 263.4359 | 263.2948 | 263.3851 | 263.401 | 263.3102 | 263.382 | 263.1449 | 263.1504 | 263.1667 | 263.1818 | 263.4373 |  | 263.4005 | 263.3402 | -0.060362 | 102 | -30.7846
| 25 | 263.3159 | 263.3615 | 263.4547 | 263.3115 | 263.4003 | 263.2545 | 263.2416 | 263.4338 | 263.453 | 263.3438 | 263.2849 | 263.271 | 263.3374 | 263.4323 | 263.4658 | 263.3147 | 263.22 | 263.4636 | 263.2065 | 263.3373 | 263.2343 |  | 263.3399 | 263.3902 | 0.050243 | 102 | 25.6239
| 30 | 263.2979 | 263.308 | 263.2014 | 263.2857 | 263.2125 | 263.3795 | 263.2894 | 263.1958 | 263.4523 | 263.2704 | 263.1963 | 263.1362 | 263.1088 | 263.3804 | 263.1593 | 263.161 | 263.1595 | 263.205 | 263.1595 | 262.6664 | 262.9473 |  | 263.1987 | 263.4402 | 0.24147 | 102 | 123.1504
| 35 | 263.239 | 263.1619 | 263.4741 | 263.212 | 263.1699 | 263.2585 | 263.1217 | 263.1996 | 263.2181 | 263.2195 | 263.0409 | 263.0646 | 263.062 | 263.2012 | 263.1589 | 263.1301 | 263.2176 | 263.2573 | 263.1865 | 262.7201 | 262.874 |  | 263.1518 | 263.4902 | 0.33838 | 102 | 172.5743
| 40 | 263.311 | 263.4055 | 263.3256 | 263.2539 | 263.2683 | 263.2711 | 263.1019 | 263.1502 | 263.2443 | 263.141 | 263.1055 | 263.1326 | 263.1142 | 263.2148 | 263.2171 | 263.3051 | 262.9778 | 262.9449 | 263.1696 | 263.1299 | 263.0192 |  | 263.1811 | 263.5402 | 0.35905 | 102 | 183.1143
| 45 | 263.1655 | 263.4217 | 263.3492 | 263.2205 | 263.3173 | 263.289 | 263.1826 | 263.2016 | 263.1991 | 263.1123 | 263.0683 | 263.12 | 263.1627 | 263.1249 | 262.8954 | 262.9559 | 263.0152 | 263.1326 | 263.1603 | 263.1619 | 263.0578 |  | 263.1578 | 263.5902 | 0.43237 | 102 | 220.507
| 50 | 263.2698 | 263.3265 | 263.3045 | 263.3083 | 263.1867 | 263.1295 | 263.0945 | 263.2551 | 263.1532 | 263.091 | 263.1142 | 263.1166 | 262.8838 | 262.9627 | 263.1472 | 263.1465 | 263.044 | 263.1186 | 263.1043 | 263.2609 | 263.4086 |  | 263.1632 | 263.6402 | 0.477 | 102 | 243.27
| 55 | 263.2476 | 263.2904 | 263.2378 | 263.1882 | 263.1735 | 263.1809 | 263.1997 | 263.2787 | 263.1817 | 263.1196 | 262.9174 | 262.9117 | 263.0454 | 263.0606 | 263.1867 | 263.1267 | 263.0972 | 263.124 | 263.0498 | 263.1816 | 263.339 |  | 263.1494 | 263.5902 | 0.44073 | 102 | 224.7716
| 60 | 263.2048 | 263.2387 | 263.2138 | 263.2426 | 263.1733 | 263.1738 | 263.2177 | 263.0275 | 262.968 | 262.9685 | 263.0622 | 263.1207 | 263.0561 | 263.0574 | 263.1375 | 263.0358 | 263.0545 | 263.084 | 263.0695 | 263.1365 | 263.2514 |  | 263.1188 | 263.5402 | 0.42139 | 102 | 214.9091
| 65 | 263.2409 | 263.3124 | 263.2238 | 263.1769 | 263.0822 | 262.9782 | 263.0578 | 263.1201 | 263.1116 | 263.1137 | 263.1655 | 263.1724 | 263.0995 | 263.1161 | 263.1147 | 263.1251 | 263.076 | 263.1111 | 263.1105 | 263.1279 | 263.1704 |  | 263.1337 | 263.4902 | 0.35651 | 102 | 181.8199
| 70 | 263.3238 | 263.2249 | 263.1416 | 263.006 | 262.9833 | 263.079 | 263.1559 | 263.1666 | 263.1298 | 263.0733 | 263.0953 | 263.1202 | 263.0307 | 263.102 | 263.0503 | 263.0235 | 263.0441 | 263.0978 | 263.1689 | 263.0661 | 263.1411 |  | 263.1059 | 263.4402 | 0.33425 | 102 | 170.4687
| 75 | 263.1446 | 263.0438 | 263.1001 | 263.163 | 263.103 | 263.1851 | 263.2054 | 263.1526 | 263.0859 | 263.094 | 263.1674 | 263.0959 | 263.0002 | 263.1273 | 263.1433 | 263.1231 | 263.1433 | 263.1 | 262.9292 | 263.1436 | 263.1854 |  | 263.116 | 263.3902 | 0.27416 | 102 | 139.8201
| 80 | 263.1804 | 263.2393 | 263.1818 | 263.1787 | 263.221 | 263.1375 | 263.2227 | 263.1584 | 263.1313 | 263.1116 | 263.1731 | 263.1082 | 263.0457 | 263.1498 | 263.1514 | 263.0965 | 263.1127 | 263.1587 | 263.1501 | 263.1956 | 263.2183 |  | 263.1582 | 263.3402 | 0.18194 | 102 | 92.7884
| 85 | 263.1353 | 263.1087 | 263.1703 | 262.9848 | 263.1475 | 263.1424 | 263.2147 | 263.162 | 263.1909 | 263.0618 | 263.1393 | 263.1353 | 262.9805 | 263.0489 | 263.0808 | 263.0969 | 263.0509 | 263.1938 | 263.2453 | 263.2586 | 263.2034 |  | 263.1311 | 263.2902 | 0.15911 | 102 | 81.1483
| 90 | 263.1994 | 263.1487 | 263.184 | 263.2366 | 263.1783 | 263.2085 | 263.289 | 263.1528 | 263.0727 | 263.011 | 263.0081 | 262.9982 | 263.0367 | 263.1457 | 263.0776 | 263.2022 | 262.9727 | 263.1342 | 263.2237 | 263.2343 | 263.2772 |  | 263.1425 | 263.2402 | 0.09771 | 102 | 49.8319
| 95 | 263.0834 | 263.0535 | 263.0364 | 263.0345 | 263.021 | 262.9998 | 263.02 | 263.1165 | 263.0719 | 263.0594 | 263.1437 | 263.0618 | 263.1237 | 263.0899 | 263.0671 | 263.0784 | 263.034 | 263.122 | 263.0705 | 263.2822 | 263.2467 |  | 263.0865 | 263.1902 | 0.10367 | 102 | 52.8724
| 100 | 263.1301 | 263.0522 | 263.0842 | 263.0551 | 263.054 | 263.0503 | 263.0475 | 263.0977 | 263.0641 | 262.9457 | 263.0711 | 263.0029 | 263.0807 | 262.9236 | 262.9765 | 263.0287 | 262.9622 | 263.1449 | 263.2117 | 263.1772 | 263.1015 |  | 263.0601 | 263.1402 | 0.080076 | 102 | 40.8389 | 2344.7201
I | 0 | 263.5616 | 263.5131 | 263.4785 | 263.4554 | 263.5185 | 263.5388 | 263.4886 | 263.508 | 263.552 | 263.4827 | 263.526 | 263.4796 | 263.5477 | 263.5461 | 263.593 | 263.5803 | 263.5188 | 263.1185 | 263.2184 | 263.112 | 263.0873 |  | 263.4488 | 263.3354 | -0.1134 | 102 | -57.834
| 5 | 263.533 | 263.4722 | 263.3991 | 263.5034 | 263.5719 | 263.44 | 263.2908 | 263.5364 | 263.5381 | 263.6046 | 263.5556 | 263.5446 | 263.6056 | 263.5583 | 263.5565 | 263.5917 | 263.5987 | 263.1685 | 263.2002 | 263.152 | 263.1361 |  | 263.4551 | 263.3854 | -0.069705 | 102 | -35.5494
| 10 | 263.4544 | 263.4906 | 263.5007 | 263.5032 | 263.5511 | 263.5226 | 263.3596 | 263.4662 | 263.4743 | 263.4209 | 263.5051 | 263.5111 | 263.4704 | 263.6049 | 263.5398 | 263.7066 | 263.5456 | 263.1949 | 263.3539 | 263.1798 | 263.2253 |  | 263.4562 | 263.4354 | -0.020833 | 102 | -10.625
| 15 | 263.4094 | 263.2807 | 263.3289 | 263.3131 | 263.2375 | 263.2427 | 263.2103 | 263.1501 | 263.3915 | 263.3638 | 263.2283 | 263.4057 | 263.476 | 263.3277 | 263.6273 | 263.726 | 263.5961 | 263.5912 | 263.3407 | 263.032 | 263.1837 |  | 263.3554 | 263.4854 | 0.13004 | 102 | 66.3194
| 20 | 263.5082 | 263.4425 | 263.3468 | 263.3964 | 263.4175 | 263.5048 | 263.4883 | 263.3779 | 263.2901 | 263.2414 | 263.2455 | 263.2598 | 263.2976 | 263.3526 | 263.5406 | 263.6562 | 263.6638 | 263.6178 | 263.4345 | 263.2835 | 263.3975 |  | 263.4173 | 263.5354 | 0.1181 | 102 | 60.2334
| 25 | 263.3821 | 263.3375 | 263.3124 | 263.2276 | 263.2715 | 263.266 | 263.2425 | 263.2527 | 263.2665 | 263.248 | 263.2556 | 263.2333 | 263.211 | 263.1966 | 263.3433 | 263.593 | 263.5536 | 263.3665 | 263.3562 | 263.3159 | 263.4511 |  | 263.3182 | 263.5854 | 0.26717 | 102 | 136.2574
| 30 | 263.3194 | 263.3069 | 263.3075 | 263.2289 | 263.2438 | 263.2556 | 263.2647 | 263.2632 | 263.2777 | 263.2585 | 263.2263 | 263.1984 | 263.1641 | 263.1685 | 263.1364 | 263.3593 | 263.4807 | 263.4735 | 263.4806 | 263.4826 | 263.3064 |  | 263.2954 | 263.6354 | 0.34002 | 102 | 173.4121
| 35 | 263.3316 | 263.313 | 263.3108 | 263.2621 | 263.249 | 263.2299 | 263.2541 | 263.2517 | 263.2636 | 263.2741 | 263.2353 | 263.21 | 263.182 | 263.2107 | 263.2017 | 263.4185 | 263.3509 | 263.2983 | 263.2169 | 263.2082 | 262.9226 |  | 263.2474 | 263.6854 | 0.43802 | 102 | 223.3921
| 40 | 263.3246 | 263.3354 | 263.3412 | 263.2731 | 263.2533 | 263.2415 | 263.2762 | 263.2391 | 263.2331 | 263.2527 | 263.2351 | 263.2238 | 263.2142 | 263.1984 | 263.1567 | 263.094 | 263.3804 | 263.302 | 263.2988 | 263.3067 | 263.2167 |  | 263.257 | 263.7354 | 0.4784 | 102 | 243.9864
| 45 | 263.3154 | 263.3089 | 263.3183 | 263.2695 | 263.2992 | 263.265 | 263.2673 | 263.2593 | 263.2559 | 263.2512 | 263.2243 | 263.2283 | 263.2146 | 263.1995 | 263.2174 | 263.3015 | 263.3874 | 263.3224 | 263.1901 | 263.053 | 263.1415 |  | 263.2519 | 263.7854 | 0.5335 | 102 | 272.085
| 50 | 263.3586 | 263.3396 | 263.3241 | 263.3071 | 263.2719 | 263.27 | 263.2548 | 263.2556 | 263.2632 | 263.265 | 263.25 | 263.2657 | 263.247 | 263.2155 | 263.1868 | 263.4 | 263.3335 | 263.1912 | 263.1795 | 263.1396 | 263.1708 |  | 263.2614 | 263.8354 | 0.574 | 102 | 292.74
| 55 | 263.3479 | 263.3269 | 263.3587 | 263.2907 | 263.2807 | 263.2754 | 263.2298 | 263.2574 | 263.2798 | 263.2838 | 263.2406 | 263.2733 | 263.2842 | 263.2354 | 263.2155 | 263.3553 | 263.3105 | 263.3471 | 263.2338 | 263.211 | 263.2253 |  | 263.2792 | 263.7854 | 0.50621 | 102 | 258.1669
| 60 | 263.3409 | 263.334 | 263.3459 | 263.3043 | 263.2877 | 263.2993 | 263.2675 | 263.258 | 263.2719 | 263.27 | 263.2357 | 263.2341 | 263.2628 | 263.2617 | 263.2743 | 263.4597 | 263.4426 | 263.2595 | 263.3281 | 263.233 | 263.2365 |  | 263.2956 | 263.7354 | 0.43981 | 102 | 224.3029
| 65 | 263.3309 | 263.3419 | 263.3425 | 263.281 | 263.2575 | 263.2646 | 263.2859 | 263.2732 | 263.257 | 263.2268 | 263.2028 | 263.2086 | 263.2488 | 263.2531 | 263.2922 | 263.4284 | 263.3701 | 263.2984 | 263.2404 | 263.2084 | 263.2277 |  | 263.2781 | 263.6854 | 0.4073 | 102 | 207.723
| 70 | 263.3307 | 263.333 | 263.3285 | 263.2779 | 263.2659 | 263.2814 | 263.2746 | 263.2683 | 263.2757 | 263.2357 | 263.2057 | 263.187 | 263.2472 | 263.2569 | 263.2461 | 263.3165 | 263.3395 | 263.31 | 263.3005 | 263.2081 | 263.226 |  | 263.2722 | 263.6354 | 0.36325 | 102 | 185.2587
| 75 | 263.3849 | 263.3799 | 263.3654 | 263.3154 | 263.3201 | 263.3567 | 263.3316 | 263.3168 | 263.3005 | 263.3018 | 263.2941 | 263.2948 | 263.2859 | 263.2775 | 263.2959 | 263.2957 | 263.3546 | 263.2626 | 263.2314 | 263.3139 | 263.2029 |  | 263.3087 | 263.5854 | 0.27672 | 102 | 141.1267
| 80 | 263.4411 | 263.4033 | 263.3832 | 263.4261 | 263.3985 | 263.4043 | 263.3084 | 263.3056 | 263.3104 | 263.305 | 263.2921 | 263.2811 | 263.3189 | 263.2932 | 263.3366 | 263.3096 | 263.4817 | 263.3294 | 263.2172 | 263.1285 | 263.1715 |  | 263.326 | 263.5354 | 0.20942 | 102 | 106.8037
| 85 | 263.4333 | 263.4218 | 263.4032 | 263.4165 | 263.425 | 263.4164 | 263.322 | 263.3147 | 263.3148 | 263.3092 | 263.3057 | 263.3008 | 263.2861 | 263.2621 | 263.3039 | 263.167 | 263.2322 | 263.1647 | 263.234 | 263.1664 | 263.1613 |  | 263.3029 | 263.4854 | 0.1825 | 102 | 93.0726
| 90 | 263.4343 | 263.4476 | 263.4431 | 263.4429 | 263.4435 | 263.455 | 263.3329 | 263.329 | 263.3175 | 263.3281 | 263.3135 | 263.3112 | 263.2943 | 263.2773 | 263.298 | 263.2557 | 263.382 | 263.3104 | 263.3331 | 263.3306 | 263.2946 |  | 263.3512 | 263.4354 | 0.084233 | 102 | 42.959
| 95 | 263.435 | 263.4651 | 263.4346 | 263.4378 | 263.4626 | 263.4811 | 263.3583 | 263.3285 | 263.3244 | 263.3446 | 263.3386 | 263.3189 | 263.3148 | 263.2971 | 263.2857 | 263.3239 | 263.284 | 263.2952 | 263.2339 | 263.274 | 263.2603 |  | 263.3475 | 263.3854 | 0.037862 | 102 | 19.3096
| 100 | 263.442 | 263.4738 | 263.4605 | 263.4514 | 263.474 | 263.4762 | 263.3524 | 263.3539 | 263.3297 | 263.3459 | 263.3518 | 263.323 | 263.3425 | 263.326 | 263.3174 | 263.3503 | 263.1445 | 263.1407 | 263.1887 | 263.3215 | 263.2138 |  | 263.3419 | 263.3354 | -0.0065 | 102 | -3.315 | 2639.8256
J | 0 | 263.8494 | 263.7401 | 263.7286 | 263.9689 | 263.9336 | 263.7098 | 263.7331 | 263.8853 | 263.8234 | 263.7548 | 263.7505 | 263.8159 | 263.8828 | 263.7996 | 263.8231 | 263.7675 | 263.6962 | 263.8185 | 263.724 | 263.7193 | 263.6289 |  | 263.7883 | 263.5898 | -0.19841 | 102 | -101.1913
| 5 | 263.6613 | 263.745 | 263.7551 | 263.9171 | 263.9236 | 263.8667 | 263.9444 | 264.0258 | 264.1019 | 264.0304 | 263.784 | 263.6881 | 263.6909 | 263.7871 | 263.7202 | 263.6569 | 263.687 | 263.7265 | 263.5681 | 263.6194 | 263.6047 |  | 263.7859 | 263.6398 | -0.14608 | 102 | -74.4989
| 10 | 263.6771 | 263.674 | 263.7662 | 263.9088 | 263.7922 | 263.7866 | 264.0739 | 264.0152 | 264.0226 | 263.9763 | 263.9645 | 263.7061 | 263.6119 | 263.5677 | 263.6879 | 263.7225 | 263.6583 | 263.678 | 263.7657 | 263.7113 | 263.5552 |  | 263.7772 | 263.6898 | -0.0874 | 102 | -44.574
| 15 | 263.802 | 263.7068 | 263.847 | 263.6726 | 263.8303 | 263.7646 | 263.8281 | 263.836 | 263.8698 | 263.8685 | 263.8671 | 263.7336 | 263.4729 | 263.4593 | 263.6347 | 263.7715 | 263.8148 | 263.6848 | 263.6449 | 263.5977 | 263.5509 |  | 263.7266 | 263.7398 | 0.013271 | 102 | 6.7684
| 20 | 264.0052 | 263.982 | 263.834 | 263.8793 | 263.9015 | 263.7751 | 263.7614 | 263.8291 | 263.7584 | 263.7431 | 263.7233 | 263.6374 | 263.6688 | 263.4718 | 263.6868 | 263.6523 | 263.3955 | 263.3966 | 263.4035 | 263.4964 | 263.4484 |  | 263.6881 | 263.7898 | 0.10175 | 102 | 51.8913
| 25 | 263.8452 | 263.8712 | 263.8389 | 263.8154 | 263.7716 | 263.7765 | 263.7771 | 263.7901 | 263.76 | 263.6596 | 263.6516 | 263.6566 | 263.4669 | 263.3841 | 263.4805 | 263.5274 | 263.6536 | 263.6465 | 263.4761 | 263.6194 | 263.5796 |  | 263.6689 | 263.8398 | 0.17089 | 102 | 87.1541
| 30 | 263.5712 | 263.6832 | 263.8278 | 263.618 | 263.5647 | 263.5265 | 263.5718 | 263.5327 | 263.4928 | 263.5037 | 263.5521 | 263.5579 | 263.6606 | 263.674 | 263.7369 | 263.5475 | 263.4196 | 263.3907 | 263.3402 | 263.3361 | 263.3215 |  | 263.5443 | 263.8898 | 0.34558 | 102 | 176.2439
| 35 | 263.5132 | 263.1989 | 263.5787 | 263.5675 | 263.557 | 263.5896 | 263.5646 | 263.5349 | 263.5254 | 263.5355 | 263.5154 | 263.519 | 263.5164 | 263.4362 | 263.4073 | 263.3709 | 263.3856 | 263.3842 | 263.3637 | 263.3659 | 263.3317 |  | 263.4648 | 263.9398 | 0.475 | 102 | 242.25
| 40 | 263.6279 | 263.4312 | 263.5544 | 263.5661 | 263.5782 | 263.5824 | 263.5442 | 263.5513 | 263.5586 | 263.5289 | 263.5233 | 263.502 | 263.4943 | 263.3696 | 263.3659 | 263.359 | 263.3692 | 263.3824 | 263.379 | 263.3747 | 263.341 |  | 263.4754 | 263.8898 | 0.41443 | 102 | 211.3586
| 45 | 263.636 | 263.6876 | 263.555 | 263.5509 | 263.561 | 263.5392 | 263.517 | 263.5188 | 263.5404 | 263.5545 | 263.5461 | 263.5085 | 263.3427 | 263.441 | 263.3732 | 263.3678 | 263.3608 | 263.3655 | 263.3755 | 263.3614 | 263.3761 |  | 263.48 | 263.8398 | 0.35989 | 102 | 183.5417
| 50 | 263.6921 | 263.7091 | 263.5615 | 263.5436 | 263.5509 | 263.525 | 263.5067 | 263.5052 | 263.504 | 263.5111 | 263.5314 | 263.5406 | 263.2917 | 263.5006 | 263.4994 | 263.3594 | 263.3505 | 263.3443 | 263.3618 | 263.3736 | 263.3511 |  | 263.4816 | 263.7898 | 0.30824 | 102 | 157.2014
| 55 | 263.7201 | 263.5433 | 263.5963 | 263.5701 | 263.5612 | 263.538 | 263.4919 | 263.4878 | 263.4846 | 263.4958 | 263.5071 | 263.5177 | 263.4931 | 263.5481 | 263.5078 | 263.3928 | 263.3663 | 263.3508 | 263.3688 | 263.3609 | 263.3488 |  | 263.4882 | 263.7398 | 0.25168 | 102 | 128.3573
| 60 | 263.66 | 263.6101 | 263.5899 | 263.6196 | 263.5862 | 263.5543 | 263.5177 | 263.4945 | 263.4897 | 263.4737 | 263.4781 | 263.4887 | 263.3923 | 263.4026 | 263.3685 | 263.4387 | 263.4244 | 263.3692 | 263.3608 | 263.3742 | 263.3172 |  | 263.4767 | 263.6898 | 0.21315 | 102 | 108.7077
| 65 | 263.5558 | 263.5803 | 263.1331 | 263.5991 | 263.5878 | 263.5687 | 263.5318 | 263.515 | 263.491 | 263.4616 | 263.459 | 263.4975 | 263.4502 | 263.5204 | 263.5523 | 263.4133 | 263.437 | 263.4043 | 263.369 | 263.3709 | 263.3336 |  | 263.4682 | 263.6398 | 0.17166 | 102 | 87.5476
| 70 | 263.977 | 264.1494 | 263.4493 | 263.1002 | 263.48 | 263.5583 | 263.5574 | 263.5505 | 263.5258 | 263.5094 | 263.4949 | 263.4814 | 263.4329 | 263.415 | 263.4084 | 263.4185 | 263.4352 | 263.4417 | 263.4692 | 263.3857 | 263.3554 |  | 263.5046 | 263.5898 | 0.085286 | 102 | 43.4957 | 1264.2536
K | 0 | 263.3472 | 263.3914 | 263.1512 | 263.3474 | 263.1422 | 263.2126 | 263.3937 | 263.2854 | 263.3537 | 263.0974 | 263.11 | 263.0897 | 263.1225 | 263.1148 | 263.077 | 263.096 | 263.1648 | 263.1856 | 262.9803 | 263.1501 | 263.188 |  | 263.1905 | 263.3145 | 0.124 | 102 | 63.24
| 5 | 263.3867 | 263.412 | 263.1955 | 263.194 | 263.1624 | 263.1447 | 263.1863 | 263.1762 | 263.1959 | 263.0978 | 263.1253 | 263.1162 | 263.1275 | 263.1902 | 263.1253 | 263.2156 | 263.0733 | 263.166 | 262.9284 | 263.0213 | 263.0958 |  | 263.1589 | 263.3645 | 0.20565 | 102 | 104.8803
| 10 | 263.357 | 263.3652 | 263.182 | 263.2685 | 263.2031 | 263.2838 | 263.2173 | 263.1877 | 263.2516 | 263.1311 | 263.1484 | 263.1432 | 263.1445 | 263.1917 | 263.1461 | 263.1406 | 263.2179 | 263.2426 | 262.9037 | 262.8323 | 263.0242 |  | 263.1706 | 263.4145 | 0.24393 | 102 | 124.4036
| 15 | 263.3906 | 263.3846 | 263.1913 | 263.2867 | 263.1956 | 263.1701 | 263.2141 | 263.232 | 263.2251 | 263.1785 | 263.222 | 263.1649 | 263.1578 | 263.2569 | 263.1652 | 263.2371 | 263.1633 | 263.3881 | 263.1608 | 263 | 262.9865 |  | 263.2082 | 263.4645 | 0.25637 | 102 | 130.7494
| 20 | 263.4557 | 263.4377 | 263.2458 | 263.2727 | 263.2857 | 263.2255 | 263.1968 | 263.243 | 263.4568 | 263.2372 | 263.2729 | 263.2045 | 263.1992 | 263.3374 | 263.2029 | 263.3116 | 263.2747 | 263.2705 | 263.1442 | 263.1308 | 263.1468 |  | 263.2644 | 263.5145 | 0.25012 | 102 | 127.5631
| 25 | 263.5015 | 263.4754 | 263.3161 | 263.2844 | 263.2691 | 263.3616 | 263.2756 | 263.4854 | 263.4018 | 263.2354 | 263.2605 | 263.2371 | 263.2493 | 263.292 | 263.2499 | 263.2536 | 262.8945 | 263.3247 | 262.9405 | 263.1625 | 263.2084 |  | 263.2704 | 263.5645 | 0.29408 | 102 | 149.9813
| 30 | 263.5729 | 263.5499 | 263.3936 | 263.3423 | 263.2877 | 263.2668 | 263.3181 | 263.2827 | 263.4014 | 263.2458 | 263.3107 | 263.2654 | 263.2805 | 263.2999 | 263.2755 | 263.2898 | 263.1583 | 263.3018 | 263.2339 | 263.2135 | 263.2102 |  | 263.3096 | 263.6145 | 0.30497 | 102 | 155.533
| 35 | 263.5377 | 263.5978 | 263.4563 | 263.3936 | 263.3508 | 263.3082 | 263.3252 | 263.337 | 263.4625 | 263.3017 | 263.3313 | 263.2971 | 263.2954 | 263.3402 | 263.3195 | 263.3391 | 263.5041 | 263.2311 | 263.2743 | 263.2571 | 263.2442 |  | 263.3573 | 263.6645 | 0.30718 | 102 | 156.6623
| 40 | 263.5305 | 263.607 | 263.5087 | 263.4268 | 263.3939 | 263.4018 | 263.3701 | 263.3851 | 263.4339 | 263.3464 | 263.3423 | 263.3122 | 263.3233 | 263.388 | 263.4073 | 263.3435 | 263.3076 | 263.1819 | 263.1575 | 263.3141 | 263.1522 |  | 263.3635 | 263.7145 | 0.351 | 102 | 179.0076
| 45 | 263.5498 | 263.6273 | 263.553 | 263.3887 | 263.3819 | 263.449 | 263.4411 | 263.4725 | 263.4962 | 263.4077 | 263.3928 | 263.3838 | 263.3651 | 263.3751 | 263.3659 | 263.3652 | [6 empty] | 263.4384 | 263.7645 | 0.32608 | 78 | 127.1712 | 1319.1918
L | 0 | 263.6619 | 263.6476 | 263.6256 | 263.62 | 263.6128 | 263.5858 | 263.4555 | 263.4446 | 263.4548 | 263.4509 | 263.4709 | 263.4801 | 263.46 | 263.4453 | 263.4743 | 263.4084 | 263.403 | 263.4138 | 263.4241 | 263.3925 | 263.3606 | 263.3988 | 263.486 | 263.56 | 0.074 | 102 | 37.74
| 5 | 263.6709 | 263.6487 | 263.6324 | 263.6348 | 263.6608 | 263.5944 | 263.3977 | 263.4019 | 263.3772 | 263.449 | 263.3978 | 263.4047 | 263.3704 | 263.406 | 263.403 | 263.4374 | 263.3997 | 263.4345 | 263.4379 | 263.4226 | 263.4107 | 263.3966 | 263.4722 | 263.61 | 0.13774 | 102 | 70.2455
| 10 | 263.6515 | 263.6352 | 263.6115 | 263.6368 | 263.6835 | 263.6451 | 263.4382 | 263.4361 | 263.4324 | 263.4394 | 263.4267 | 263.4172 | 263.4027 | 263.393 | 263.3989 | 263.5509 | 263.4196 | 263.4456 | 263.4338 | 263.4266 | 263.4395 | 263.4348 | 263.4909 | 263.66 | 0.1691 | 102 | 86.2433
| 15 | 263.6517 | 263.8754 | 263.9787 | 263.9036 | 263.8966 | 263.6727 | 263.468 | 263.4634 | 263.4552 | 263.4515 | 263.4357 | 263.4345 | 263.4193 | 263.3969 | 263.425 | 263.4592 | 263.4306 | 263.4541 | 263.4176 | 263.4496 | 263.4553 | 263.4525 | 263.5476 | 263.71 | 0.16237 | 102 | 82.8101
| 20 | 263.6312 | 263.9142 | 264.0651 | 263.9654 | 263.8788 | 263.6572 | 263.5093 | 263.4936 | 263.4949 | 263.4814 | 263.4807 | 263.4785 | 263.4209 | 263.439 | 263.4229 | 263.4522 | 263.4441 | 263.4038 | 263.3977 | 263.4395 | 263.4841 | 263.4892 | 263.5656 | 263.76 | 0.19435 | 102 | 99.1162
| 25 | 263.6603 | 263.869 | 264.1037 | 264.0173 | 263.9522 | 263.5892 | 263.5231 | 263.506 | 263.5087 | 263.5346 | 263.5104 | 263.5 | 263.469 | 263.4637 | 263.4678 | 263.4847 | 263.4525 | 263.4345 | 263.4434 | 263.4464 | 263.4654 | 263.5068 | 263.5868 | 263.81 | 0.22321 | 102 | 113.8366
| 30 | 263.7412 | 263.9715 | 263.8705 | 263.9675 | 263.9481 | 263.5711 | 263.5545 | 263.508 | 263.5105 | 263.5308 | 263.5284 | 263.5111 | 263.5121 | 263.5293 | 263.5142 | 263.5296 | 263.4949 | 263.4776 | 263.4918 | 263.4846 | 263.4641 | 263.4831 | 263.5998 | 263.86 | 0.26022 | 102 | 132.7113
| 35 | 263.7187 | 263.7837 | 263.7508 | 263.7722 | 263.7456 | 263.5733 | 263.5887 | 263.5598 | 263.5461 | 263.5371 | 263.5398 | 263.5178 | 263.5462 | 263.5242 | 263.5656 | 263.6283 | 263.5406 | 263.5219 | 263.5142 | 263.5217 | 263.5286 | 263.5228 | 263.5931 | 263.91 | 0.31689 | 102 | 161.6144
| 40 | 263.7113 | 263.7531 | 263.7622 | 263.7256 | 263.7562 | 263.6147 | 263.6194 | 263.5845 | 263.577 | 263.5916 | 263.5679 | 263.5759 | 263.5847 | 263.5456 | 263.5614 | 263.5557 | 263.5632 | 263.5568 | 263.5504 | 263.5416 | 263.5821 | 263.5663 | 263.6112 | 263.96 | 0.34873 | 102 | 177.8532 | 962.1706
M | 0 | 263.7756 | 263.7552 | 263.7397 | 263.7193 | 263.727 | 263.7369 | 263.8412 | 263.751 | 263.7702 | 263.7778 | 263.7825 | 263.7465 | 263.7664 | 263.7853 | 263.7448 | 263.7667 | 263.7789 | 263.7803 | 263.8444 | 263.6748 | 263.6829 |  | 263.7594 | 263.8148 | 0.055352 | 102 | 28.2297
| 5 | 263.7831 | 263.7879 | 263.7917 | 263.7462 | 263.7363 | 263.7495 | 263.8194 | 263.7719 | 263.7932 | 263.7794 | 263.8171 | 263.794 | 263.8021 | 263.7715 | 263.7643 | 263.767 | 263.9197 | 263.7656 | 263.8417 | 263.7963 | 263.6674 |  | 263.7841 | 263.8648 | 0.08069 | 102 | 41.1521
| 10 | 263.776 | 263.7769 | 263.8015 | 263.7971 | 263.7875 | 263.7839 | 263.7825 | 263.7927 | 263.8 | 263.7979 | 263.7825 | 263.8049 | 263.793 | 263.8021 | 263.7783 | 263.8259 | 263.8017 | 263.7853 | 263.8044 | 263.6501 | 263.6045 |  | 263.7776 | 263.9148 | 0.1372 | 102 | 69.9696
| 15 | 263.8125 | 263.8064 | 263.8113 | 263.8318 | 263.8075 | 263.8097 | 263.8509 | 263.8561 | 263.8544 | 263.8358 | 263.8278 | 263.8282 | 263.8002 | 263.8178 | 263.8076 | 263.8338 | 263.8109 | 263.8357 | 263.8847 | 263.7442 | 263.7142 |  | 263.8182 | 263.9648 | 0.14659 | 102 | 74.7587
| 20 | 263.8446 | 263.8752 | 263.8741 | 263.8842 | 263.9119 | 263.9228 | 263.9312 | 263.886 | 263.8933 | 263.8698 | 263.868 | 263.8386 | 263.8261 | 263.8312 | 263.7841 | 263.8122 | 263.8276 | 263.8456 | 264.1023 | 263.845 | 263.8456 |  | 263.8724 | 264.0148 | 0.1424 | 102 | 72.624
| 25 | 263.8797 | 263.8596 | 263.8622 | 263.8732 | 263.8746 | 263.8876 | 263.8979 | 263.9019 | 263.8859 | 263.8917 | 263.9868 | 263.8645 | 263.8139 | 263.8113 | 263.8226 | 263.8159 | 263.7632 | 263.8301 | 263.767 | 263.8494 | 263.8488 |  | 263.8566 | 264.0648 | 0.20819 | 102 | 106.1771
| 30 | 263.8827 | 263.8532 | 263.8763 | 263.8846 | 263.891 | 263.8952 | 263.8844 | 263.9109 | 263.8909 | 263.8807 | 263.957 | 263.9554 | 263.86 | 263.8438 | 263.8318 | 263.808 | 263.8204 | 263.8282 | 263.6572 | 263.641 | 263.6451 |  | 263.8428 | 264.1148 | 0.272 | 102 | 138.72
| 35 | 263.873 | 263.8645 | 263.9183 | 263.9163 | 263.916 | 263.9507 | 263.9351 | 263.9573 | 263.9189 | 263.9026 | 263.9875 | 263.9896 | 263.9134 | 263.8743 | 263.8541 | 263.8338 | 263.815 | 263.8684 | 263.7466 | 263.6062 | 263.6738 |  | 263.8722 | 264.0648 | 0.19259 | 102 | 98.2211
| 40 | 263.882 | 263.8959 | 263.9111 | 263.9541 | 263.9465 | 263.973 | 263.9637 | 263.9803 | 263.945 | 263.9427 | 263.9981 | 264.0065 | 263.9324 | 263.8955 | 263.8757 | 263.8556 | 263.8388 | 263.9381 | 263.8124 | 263.701 | 263.706 |  | 263.9026 | 264.0148 | 0.11216 | 102 | 57.2026
| 45 | 263.8663 | 263.8832 | 263.9082 | 263.9358 | 263.9662 | 263.9616 | 263.9763 | 263.9982 | 263.9707 | 263.957 | 264.0681 | 264.0099 | 263.9522 | 263.9174 | 263.8971 | 263.8771 | 263.8622 | 264.0813 | 263.8424 | 263.7844 | 263.7003 |  | 263.9246 | 263.9648 | 0.040186 | 102 | 20.4947
| 50 | 263.874 | 263.8939 | 263.8919 | 263.9346 | 263.9516 | 263.9718 | 263.9872 | 264.0128 | 264.0014 | 263.9654 | 263.9935 | 263.983 | 263.9716 | 263.9388 | 263.9188 | 263.8992 | 263.9402 | 264.0869 | 263.8571 | 263.7414 | 263.764 |  | 263.9323 | 263.9148 | -0.017586 | 102 | -8.9687
| 55 | 263.9502 | 263.9429 | 263.9736 | 263.9262 | 263.9679 | 263.9826 | 263.9974 | 264.0276 | 264.0198 | 264.0135 | 264.0494 | 264.0436 | 263.985 | 263.9628 | 263.9491 | 263.9751 | 263.9483 | 264.1331 | 263.7686 | 263.7807 | 263.8126 |  | 263.9624 | 263.8648 | -0.097629 | 102 | -49.7906
| 60 | 263.9475 | 263.9988 | 263.9928 | 263.9685 | 264.0273 | 264.0214 | 264.0763 | 264.0847 | 264.0409 | 264.0057 | 264.0514 | 264.0327 | 263.9771 | 263.9812 | 263.9937 | 263.9712 | 264.001 | 264.2552 | 263.7986 | 263.7704 | 263.8147 |  | 263.991 | 263.8148 | -0.17625 | 102 | -89.8887 | 558.9017
N | 0 | 263.8776 | 263.8112 | 264.175 | 264.4885 | 264.0237 | 263.8195 | 263.8091 | 263.8058 | 263.8025 | 263.8059 | 263.8101 | 263.8051 | 263.8091 | 263.7959 | 263.8051 | 263.7751 | 263.7643 | 263.7851 | 263.8243 | 263.6417 | 263.6469 |  | 263.8515 | 263.7648 | -0.086657 | 102 | -44.1951
| 5 | 264.6703 | 264.5139 | 263.9009 | 263.7833 | 263.8083 | 263.7949 | 263.796 | 263.7874 | 263.7971 | 263.7881 | 263.803 | 263.7955 | 263.8095 | 263.8138 | 263.8145 | 263.8221 | 263.7903 | 263.811 | 263.8541 | 263.6661 | 263.6825 |  | 263.8716 | 263.8148 | -0.05671 | 102 | -28.9219
| 10 | 263.8903 | 263.7871 | 263.7855 | 263.7973 | 263.7783 | 263.7829 | 263.7932 | 263.7654 | 263.7896 | 263.8007 | 263.8002 | 263.81 | 263.8015 | 263.8089 | 263.8213 | 263.8293 | 263.8309 | 263.8222 | 263.8632 | 263.688 | 263.7087 |  | 263.7978 | 263.8648 | 0.06701 | 102 | 34.1749
| 15 | 263.7985 | 263.8017 | 263.8069 | 263.7881 | 263.7775 | 263.7816 | 263.7691 | 263.7582 | 263.7864 | 263.7885 | 263.8111 | 263.8073 | 263.7971 | 263.8062 | 263.8423 | 263.837 | 263.8372 | 263.8428 | 263.8479 | 263.7078 | 263.7127 |  | 263.7955 | 263.9148 | 0.11932 | 102 | 60.8551
| 20 | 263.8155 | 263.8192 | 263.8148 | 263.7965 | 263.7931 | 263.7968 | 263.7744 | 263.7549 | 263.778 | 263.7798 | 263.7971 | 263.8158 | 263.809 | 263.8138 | 263.8209 | 263.8416 | 263.8585 | 263.8696 | 263.8517 | 263.7354 | 263.7361 |  | 263.8035 | 263.9648 | 0.16139 | 102 | 82.3091
| 25 | 263.8516 | 263.8436 | 263.834 | 263.8087 | 263.8089 | 263.8297 | 263.8068 | 263.7675 | 263.7782 | 263.788 | 263.7729 | 263.7847 | 263.8011 | 263.8248 | 263.8269 | 263.8343 | 263.8451 | 263.8528 | 263.8339 | 263.7429 | 263.7607 |  | 263.8094 | 264.0148 | 0.20546 | 102 | 104.7831
| 30 | 263.8438 | 263.8544 | 263.8476 | 263.8303 | 263.8393 | 263.8149 | 263.8092 | 263.8028 | 263.8116 | 263.7952 | 263.8065 | 263.8095 | 263.7885 | 263.8221 | 263.8326 | 263.8349 | 263.811 | 263.8384 | 263.8854 | 263.746 | 263.7634 |  | 263.8184 | 264.0648 | 0.2464 | 102 | 125.6616
| 35 | 263.8301 | 263.8318 | 263.828 | 263.84 | 263.8663 | 263.8494 | 263.8395 | 263.8475 | 263.8436 | 263.8154 | 263.8358 | 263.8289 | 263.8299 | 263.8359 | 263.8474 | 263.8531 | 263.8554 | 263.8748 | 263.887 | 263.7476 | 263.7863 |  | 263.8368 | 264.1148 | 0.278 | 102 | 141.78
| 40 | 263.8358 | 263.8437 | 263.8582 | 263.8558 | 263.865 | 263.8729 | 263.877 | 263.8851 | 263.8666 | 263.8622 | 263.8486 | 263.8585 | 263.8547 | 263.8269 | 263.8595 | 263.8705 | 263.8865 | 263.9037 | 263.9012 | 263.7578 | 263.7412 |  | 263.8539 | 264.0648 | 0.21097 | 102 | 107.593
| 45 | 263.8163 | 263.8107 | 263.8246 | 263.8409 | 263.8726 | 263.8769 | 263.8707 | 263.9006 | 263.8606 | 263.8593 | 263.8262 | 263.8496 | 263.8191 | 263.812 | 263.8463 | 263.8675 | 263.8623 | 263.872 | 263.8634 | 263.8156 | 263.8381 |  | 263.8479 | 264.0148 | 0.16697 | 102 | 85.1554
| 50 | 263.8056 | 263.8468 | 263.7892 | 263.8324 | 263.8692 | 263.883 | 263.8633 | 263.8856 | 263.8798 | 263.8972 | 263.9169 | 263.8814 | 263.864 | 263.8743 | 263.8956 | 263.8712 | 263.8742 | 263.8347 | 263.8639 | 263.7914 | 263.821 |  | 263.8591 | 263.9648 | 0.10576 | 102 | 53.9386
| 55 | 263.8041 | 263.8455 | 263.8718 | 263.8418 | 263.8936 | 263.8716 | 263.8843 | 263.8941 | 263.8952 | 263.8845 | 263.9154 | 263.9124 | 263.8863 | 263.8975 | 263.9162 | 263.9265 | 263.9161 | 263.8878 | 263.8471 | 263.7864 | 263.8022 |  | 263.8753 | 263.9148 | 0.039586 | 102 | 20.1887
| 60 | 263.8209 | 263.8302 | 263.8828 | 263.8556 | 263.8596 | 263.8766 | 263.8909 | 263.9133 | 263.9068 | 263.9478 | 263.9636 | 263.9254 | 263.91 | 263.9194 | 263.9393 | 263.9529 | 263.9521 | 263.9282 | 263.9611 | 263.8162 | 263.8225 |  | 263.8988 | 263.8648 | -0.033976 | 102 | -17.3279
| 65 | 263.8033 | 263.8317 | 263.8646 | 263.8645 | 263.858 | 263.8961 | 263.8906 | 263.9104 | 263.9329 | 263.9373 | 263.9415 | 263.9425 | 263.9339 | 263.9427 | 263.9599 | 263.9743 | 263.9543 | 263.9847 | 263.999 | 263.8579 | 263.8097 |  | 263.909 | 263.8148 | -0.094195 | 102 | -48.0396
| 70 | 263.8244 | 263.8423 | 263.8335 | 263.8647 | 263.8549 | 263.9073 | 263.887 | 263.9153 | 263.9579 | 263.9292 | 263.9355 | 263.9804 | 263.9574 | 263.966 | 263.9797 | 263.9895 | 263.9582 | 263.9878 | 264.0292 | 263.8962 | 263.863 |  | 263.9219 | 263.7648 | -0.15703 | 102 | -80.087
| 75 | 263.8409 | 263.8435 | 263.9011 | 263.8439 | 263.8846 | 263.9048 | 263.8895 | 263.924 | 263.9472 | 263.9255 | 263.8665 | 263.9086 | 263.9657 | 263.9605 | 263.9611 | 263.953 | 264.0051 | 264.0065 | 264.0371 | 263.94 | 263.9155 |  | 263.925 | 263.7148 | -0.21014 | 102 | -107.1704 | 490.6977
O | 0 | 263.9986 | 263.9991 | 263.9677 | 263.9536 | 263.9764 | 263.9574 | 263.9873 | 264.057 | 263.9888 | 263.9777 | 263.9854 | 263.9206 | 263.8699 | 263.8596 | 263.8631 | 263.8417 | [6 empty] | 263.9502 | 263.7748 | -0.17544 | 78 | -68.4211
| 5 | 263.9624 | 263.9662 | 263.9363 | 263.9306 | 263.931 | 263.9233 | 263.9682 | 264.0041 | 263.9296 | 263.9472 | 263.969 | 263.9118 | 263.8427 | 263.8471 | 263.8679 | 263.815 | [6 empty] | 263.922 | 263.8248 | -0.09722 | 78 | -37.9158
| 10 | 263.8997 | 263.8973 | 263.907 | 263.9247 | 263.9042 | 263.9291 | 263.9308 | 263.9677 | 263.8999 | 263.92 | 263.9092 | 263.8883 | 263.8396 | 263.8462 | 263.8795 | 263.8295 | [6 empty] | 263.8983 | 263.8748 | -0.023489 | 78 | -9.1606
| 15 | 263.8552 | 263.8587 | 263.8692 | 263.8879 | 263.8815 | 263.9095 | 263.9311 | 263.9385 | 263.878 | 263.8874 | 263.8939 | 263.8269 | 263.8337 | 263.8288 | 263.8227 | 263.8215 | [6 empty] | 263.8703 | 263.9248 | 0.054524 | 78 | 21.2643
| 20 | 263.844 | 263.8238 | 263.8461 | 263.8638 | 263.834 | 263.8474 | 263.8646 | 263.8869 | 263.886 | 263.8608 | 263.8371 | 263.8181 | 263.8047 | 263.798 | 263.7786 | 263.7931 | [6 empty] | 263.8367 | 263.9748 | 0.13812 | 78 | 53.8658
| 25 | 263.817 | 263.8109 | 263.8205 | 263.8102 | 263.8156 | 263.8112 | 263.8362 | 263.8473 | 263.9319 | 263.849 | 263.8333 | 263.8068 | 263.7762 | 263.7584 | 263.7387 | 263.7382 | 263.7632 | 263.7413 | 263.7415 | 264.0424 |  |  | 263.8145 | 264.0248 | 0.21031 | 94 | 98.848
| 30 | 263.8198 | 263.786 | 263.7777 | 263.7906 | 263.7786 | 263.7788 | 263.7925 | 263.8279 | 263.9845 | 263.8071 | 263.805 | 263.7839 | 263.7864 | 263.7681 | 263.7469 | 263.74 | 263.7203 | 263.7117 | 263.752 | 264.0712 |  |  | 263.8014 | 264.0748 | 0.27335 | 94 | 128.4768
| 35 | 263.7898 | 263.7679 | 263.7495 | 263.7582 | 263.7524 | 263.7508 | 263.7559 | 263.7747 | 263.8768 | 263.7769 | 263.762 | 263.7802 | 263.7738 | 263.7789 | 263.7633 | 263.752 | 263.7093 | 263.7304 | 263.7763 | 263.9267 |  |  | 263.7753 | 264.1248 | 0.34951 | 94 | 164.272
| 40 | 263.775 | 263.7643 | 263.7553 | 263.745 | 263.7381 | 263.7451 | 263.7757 | 263.8015 | 263.7961 | 263.6933 | 263.754 | 263.7884 | 263.8447 | 263.8239 | 263.7917 | 263.7707 | 263.7766 | 263.75 | 263.7589 | 263.9483 |  |  | 263.7798 | 264.1748 | 0.39497 | 94 | 185.6382
| 45 | 263.7654 | 263.7491 | 263.7364 | 263.7775 | 263.8474 | 263.9933 | 264.0334 | 263.8957 | 263.8375 | 263.7209 | 263.7414 | 263.7294 | 263.7573 | 263.746 | 263.7795 | 263.7699 | 263.7803 | 263.7935 | 263.7941 | 263.9081 |  |  | 263.8078 | 264.2248 | 0.417 | 94 | 195.99
| 50 | 263.9109 | 263.8069 | 263.7479 | 263.7776 | 263.7731 | 263.7638 | 263.7978 | 263.7876 | 263.7643 | 263.7173 | 263.7239 | 263.7298 | 263.7248 | 263.7279 | 263.7357 | 263.7343 | 263.7441 | 263.7648 | 263.7867 | 263.8348 |  |  | 263.7677 | 264.1748 | 0.40711 | 94 | 191.3394
| 55 | 263.7971 | 263.7761 | 263.7565 | 263.7533 | 263.7462 | 263.7443 | 263.7558 | 263.7726 | 263.7794 | 263.7732 | 263.6965 | 263.7105 | 263.7189 | 263.7327 | 263.7167 | 263.7386 | 263.7307 | 263.7462 | 263.777 | 263.7962 |  |  | 263.7509 | 264.1248 | 0.37388 | 94 | 175.7236
| 60 | 263.7817 | 263.7728 | 263.7468 | 263.7422 | 263.7698 | 263.7787 | 263.7805 | 263.7788 | 263.7589 | 263.8203 | 263.7299 | 263.7299 | 263.7527 | 263.7362 | 263.743 | 263.7603 | 263.783 | 263.76 | 263.7927 | 263.7795 |  |  | 263.7649 | 264.0748 | 0.30992 | 94 | 145.6624
| 65 | 263.7804 | 263.7789 | 263.7626 | 263.7475 | 263.7427 | 263.7829 | 263.7859 | 263.7608 | 263.7589 | 263.8426 | 263.7563 | 263.7651 | 263.7778 | 263.7654 | 263.7675 | 263.7393 | 263.7663 | 263.7469 | 263.7884 | 263.7698 |  |  | 263.7693 | 264.0248 | 0.2555 | 94 | 120.0873
| 70 | 263.7511 | 263.7589 | 263.7603 | 263.7761 | 263.7733 | 263.7721 | 263.7576 | 263.778 | 263.8206 | 263.8375 | 263.7802 | 263.7751 | 263.7858 | 263.7879 | 263.771 | 263.8097 | 263.7741 | 263.7782 | 263.7986 | 263.7798 |  |  | 263.7813 | 263.9748 | 0.19351 | 94 | 90.9497
| 75 | 263.7251 | 263.7252 | 263.7338 | 263.7504 | 263.7747 | 263.7685 | 263.77 | 263.7489 | 263.7862 | 263.8243 | 263.7878 | 263.7865 | 263.7929 | 263.7764 | 263.7708 | 263.7923 | 263.7498 | 263.7565 | 263.7965 | 263.7575 |  |  | 263.7687 | 263.9248 | 0.1561 | 94 | 73.367
| 80 | 263.6879 | 263.7091 | 263.7228 | 263.7249 | 263.706 | 263.7262 | 263.7623 | 263.7917 | 263.7925 | 263.851 | 263.7828 | 263.7875 | 263.7886 | 263.798 | 263.8029 | 263.7907 | 263.7831 | 263.8168 | 263.818 | 263.8039 |  |  | 263.7723 | 263.8748 | 0.10247 | 94 | 48.1609
| 85 | 263.7032 | 263.6829 | 263.7263 | 263.7833 | 263.7824 | 263.8731 | 263.943 | 263.9281 | 263.9568 | 263.9569 | 263.8253 | 263.8239 | 263.8163 | 263.8125 | 263.7961 | 263.8081 | 263.7765 | 263.7857 | 263.8063 | 263.8139 |  |  | 263.82 | 263.8248 | 0.004775 | 94 | 2.2442
| 90 | 263.8413 | 263.8014 | 263.816 | 263.8146 | 263.79 | 263.8054 | 263.8157 | 263.79 | 263.8673 | 263.8909 | 263.8475 | 263.8478 | 263.8565 | 263.8391 | 263.8248 | 263.7878 | 263.7814 | 263.7803 | 263.76 | 263.7773 |  |  | 263.8168 | 263.7748 | -0.04195 | 94 | -19.7165 | 1560.6758
P | 0 | 263.7978 | 263.8266 | 263.8315 | 263.8533 | 263.8771 | 263.8719 | 263.8789 | 263.9946 | 263.9293 | 263.8634 | 263.8458 | 263.8391 | 263.8524 | 263.8611 | 263.8966 | 264.8402 | 264.1107 | 264.0741 |  |  |  |  | 263.9469 | 263.7751 | -0.17177 | 86 | -73.8597
| 5 | 263.8303 | 263.8562 | 263.8503 | 263.872 | 263.8979 | 263.9093 | 264.0627 | 263.9896 | 264.0704 | 263.8419 | 263.8881 | 263.7979 | 263.8846 | 263.9944 | 263.8039 | 263.8695 | 263.8569 | 263.95 |  |  |  |  | 263.9014 | 263.8251 | -0.076294 | 86 | -32.8066
| 10 | 263.8517 | 263.8246 | 263.8718 | 263.8792 | 264.1189 | 264.2489 | 264.1811 | 264.4463 | 264.45 | 263.9637 | 263.9359 | 263.7593 | 263.8766 | 263.8219 | 263.8259 | 263.8419 | 263.8484 | 264.0159 |  |  |  |  | 263.9868 | 263.8751 | -0.11163 | 86 | -48.0023
| 15 | 263.8699 | 263.882 | 263.8516 | 264.1005 | 264.2841 | 264.4433 | 264.5326 | 264.4704 | 264.4665 | 263.8926 | 263.9976 | 263.7852 | 263.8035 | 263.8229 | 263.805 | 263.8231 | 263.8314 | 264.0216 |  |  |  |  | 264.038 | 263.9251 | -0.11284 | 86 | -48.5231
| 20 | 263.9392 | 263.9512 | 263.9041 | 264.1958 | 264.2386 | 264.3509 | 264.0965 | 264.0603 | 263.973 | 263.9791 | 263.7999 | 263.7845 | 263.8027 | 263.8244 | 263.8347 | 263.8238 | 263.8376 | 264.0306 |  |  |  |  | 263.9682 | 263.9751 | 0.0069833 | 86 | 3.0028
| 25 | 263.9821 | 263.9411 | 263.9323 | 264.1956 | 264.189 | 263.6466 | 263.9149 | 263.858 | 263.8284 | 263.8213 | 263.8374 | 263.8075 | 263.8221 | 263.8293 | 263.8302 | 263.8275 | 263.8407 | 263.9846 |  |  |  |  | 263.8938 | 264.0251 | 0.13133 | 86 | 56.4733
| 30 | 264.369 | 264.1927 | 263.827 | 263.7742 | 263.9036 | 263.8416 | 263.8495 | 263.8448 | 263.8507 | 263.8414 | 263.8443 | 263.8351 | 263.8251 | 263.8351 | 263.838 | 263.8483 | 263.8424 | 263.9933 |  |  |  |  | 263.8976 | 264.0751 | 0.17758 | 86 | 76.3608
| 35 | 264.4485 | 264.2751 | 263.9421 | 263.8665 | 263.8558 | 263.867 | 263.8607 | 263.85 | 263.9175 | 263.8562 | 263.859 | 263.8524 | 263.8582 | 263.8398 | 263.8437 | 263.839 | 263.8373 | 263.9402 |  |  |  |  | 263.9227 | 264.1251 | 0.20242 | 86 | 87.0416
| 40 | 263.9013 | 263.8545 | 263.8739 | 263.8514 | 263.8738 | 263.877 | 263.8846 | 263.8924 | 263.9641 | 263.8757 | 263.8751 | 263.8677 | 263.8659 | 263.8531 | 263.8383 | 263.8352 | 263.8423 | 263.868 |  |  |  |  | 263.8719 | 264.1751 | 0.30324 | 86 | 130.3927
| 45 | 263.8671 | 263.8782 | 263.8812 | 263.8681 | 263.8727 | 263.8863 | 263.8823 | 263.9077 | 264.0152 | 263.9138 | 263.9072 | 263.9019 | 263.8879 | 263.8705 | 263.8616 | 263.8641 | 263.8509 | 263.856 |  |  |  |  | 263.8874 | 264.2251 | 0.33777 | 86 | 145.2421
| 50 | 263.8763 | 263.8938 | 263.8864 | 263.8647 | 263.8643 | 263.8933 | 263.8986 | 263.9043 | 263.9773 | 263.9298 | 263.9537 | 263.941 | 263.9271 | 263.9124 | 263.8892 | 263.8896 | 263.8738 | 263.881 |  |  |  |  | 263.9031 | 264.2751 | 0.372 | 86 | 159.96
| 55 | 263.8505 | 263.8727 | 263.8875 | 263.8729 | 263.9007 | 263.9007 | 263.9098 | 263.9122 | 263.9959 | 263.9313 | 263.9512 | 263.9463 | 263.9379 | 263.935 | 263.9319 | 263.9292 | 263.9112 | 263.9075 |  |  |  |  | 263.9158 | 264.2251 | 0.30934 | 86 | 133.0181
| 60 | 263.8212 | 263.8411 | 263.8577 | 263.857 | 263.8773 | 263.896 | 263.92 | 263.9549 | 264.0213 | 263.9413 | 263.9441 | 263.9464 | 263.9535 | 263.9538 | 263.9552 | 263.9514 | 263.9456 | 263.9268 |  |  |  |  | 263.9203 | 264.1751 | 0.25489 | 86 | 109.6022
| 65 | 263.8578 | 263.874 | 263.8351 | 263.8743 | 263.8704 | 263.8956 | 263.9064 | 263.9505 | 264.0226 | 263.9433 | 263.9459 | 263.964 | 263.9642 | 263.9587 | 263.9552 | 263.9583 | 263.9747 | 263.9659 |  |  |  |  | 263.9287 | 264.1251 | 0.19643 | 86 | 84.4639
| 70 | 263.8771 | 263.9005 | 263.8502 | 263.8755 | 263.8724 | 263.8801 | 263.9137 | 263.9424 | 264.0317 | 263.9642 | 263.993 | 263.9883 | 263.9613 | 263.9807 | 263.9679 | 263.9678 | 263.9764 | 263.993 |  |  |  |  | 263.9409 | 264.0751 | 0.13424 | 86 | 57.7251
| 75 | 263.9233 | 263.925 | 263.9349 | 263.8925 | 263.8871 | 263.8628 | 263.8839 | 263.9247 | 264.069 | 263.9669 | 264.0156 | 263.9986 | 264.0014 | 264.0119 | 263.9965 | 263.9856 | 264.0052 | 264.0356 |  |  |  |  | 263.9622 | 264.0251 | 0.062894 | 86 | 27.0446
| 80 | 263.9475 | 263.9658 | 263.9617 | 263.9336 | 263.9132 | 263.9134 | 263.9301 | 263.936 | 264.0302 | 263.9899 | 264.0129 | 264.0283 | 264.0563 | 264.0469 | 264.037 | 264.0155 | 264.0291 | 264.1143 |  |  |  |  | 263.9923 | 263.9751 | -0.017172 | 86 | -7.3841
| 85 | 263.9873 | 264.0091 | 263.9922 | 263.9926 | 263.9515 | 263.9605 | 263.9737 | 263.9594 | 264.0617 | 263.9775 | 263.9998 | 264.0159 | 264.049 | 264.0455 | 264.0567 | 264.0436 | 264.0666 | 264.1313 |  |  |  |  | 264.0152 | 263.9251 | -0.090072 | 86 | -38.7311
| 90 | 264.005 | 264.0005 | 264.0281 | 264.0285 | 264.0254 | 263.9864 | 263.9937 | 264.0005 | 264.0816 | 263.9838 | 263.9896 | 264.0319 | 264.0398 | 264.0691 | 264.0827 | 264.0792 | 264.08 | 264.0166 |  |  |  |  | 264.029 | 263.8751 | -0.15388 | 86 | -66.1674
| 95 | 264.0181 | 264.0121 | 264.0146 | 264.0461 | 264.0365 | 264.0244 | 264.0544 | 264.0617 | 264.2147 | 264.0683 | 264.0063 | 264.0253 | 264.0564 | 264.0688 | 264.0797 | 264.1107 | 264.1222 | 264.1125 |  |  |  |  | 264.0629 | 263.8251 | -0.23779 | 86 | -102.2492
| 100 | 264.03 | 264.0159 | 264.0359 | 264.0411 | 264.0529 | 264.0786 | 264.0742 | 264.1233 | 264.2778 | 264.0911 | 264.0894 | 264.0912 | 264.0623 | 264.0777 | 264.0716 | 264.1021 | 264.1249 | 264.0556 |  |  |  |  | 264.0831 | 263.7751 | -0.30794 | 86 | -132.4161 | 520.1877
1 |  | 0 | 5 | 10 | 15 | 20 | 25 | 30 | 35 | 40 | 45 | 50 | 55 | 60 | 65 | 70 | 75 | 80 | 85 | 90 | 95 | 100 | 105 | Existing Levels | Required levels | C(-)/F(+) | Width | Volume
| 0 | 50: 264.5499; 55: 264.2471; 60: 264.0722; 65: 264.0468; 70: 264.029; 75: 264.0117; 80: 264.0072; 85: 264.0288; 90: 264; 95: 264.0198 | 264.1013 | 263.675 | -0.42625 | 50 | -106.5625
| 5 | 35: 264.8568; 40: 264.2229; 45: 264.1635; 50: 264.1177; 55: 264.216; 60: 264.0215; 65: 264.027; 70: 264.0264; 75: 263.9883; 80: 263.9649; 85: 263.9465; 90: 263.9335; 95: 263.9768 | 264.1124 | 263.675 | -0.43745 | 65 | -142.17
| 10 |  |  |  |  | 264.7 | 264.1225 | 264.0226 | 264.0079 | 264.0489 | 264.0128 | 264.0837 | 264.1916 | 264.0487 | 263.9938 | 263.9634 | 263.9483 | 263.8873 | 263.8836 | 263.9233 | 263.8967 | 263.9301 |  | 264.0391 | 263.675 | -0.36413 | 85 | -154.755
| 15 |  |  | 264.1941 | 264.0211 | 263.9986 | 263.9991 | 263.9677 | 263.9536 | 263.9764 | 263.9574 | 263.9873 | 264.057 | 263.9888 | 263.9777 | 263.9854 | 263.9206 | 263.8699 | 263.8596 | 263.8631 | 263.8417 | 263.8281 |  | 263.9604 | 263.675 | -0.28538 | 95 | -135.555 | -539.0425
2 | 0 | 0: 264.489; 5: 263.9496; 10: 263.9457; 15: 263.9378 | 264.0805 | 263.6748 | -0.40572 | 20 | -40.572
| 5 | 0: 264.5301; 5: 263.9626; 10: 263.8901; 15: 263.8928 | 264.0689 | 263.7248 | -0.3441 | 20 | -34.4095
| 10 | 0: 264.4748; 5: 264.0245; 10: 263.8404; 15: 263.8564 | 264.049 | 263.7748 | -0.27422 | 20 | -27.422
| 15 | 5: 263.962; 10: 263.8222; 15: 263.8414 | 263.8752 | 263.8248 | -0.050395 | 15 | -3.7796
| 20 | 5: 264.0743; 10: 263.8569; 15: 263.8458 | 263.9257 | 263.8748 | -0.050862 | 15 | -3.8146
| 25 | 5: 264.1886; 10: 263.8369; 15: 263.8364 | 263.954 | 263.9248 | -0.029162 | 15 | -2.1871
| 30 | 5: 264.1687; 10: 263.8138; 15: 263.8351 | 263.9392 | 263.9748 | 0.035605 | 15 | 2.6704
| 35 | 5: 264.2035; 10: 263.8348; 15: 263.8118 | 263.95 | 264.0248 | 0.074772 | 15 | 5.6079
| 40 | 5: 264.3117; 10: 263.829; 15: 263.7912 | 263.9773 | 264.0748 | 0.097505 | 15 | 7.3129
| 45 | 10: 264.1558; 15: 264.047 | 264.1014 | 264.1248 | 0.023405 | 10 | 1.1702
| 50 | 10: 263.9698; 15: 263.8329 | 263.9013 | 264.0748 | 0.17345 | 10 | 8.6727
| 55 | 10: 264.0574; 15: 263.7833 | 263.9203 | 264.0248 | 0.10445 | 10 | 5.2227
| 60 | 10: 264.0702; 15: 263.7566 | 263.9134 | 263.9748 | 0.061405 | 10 | 3.0702
| 65 | 10: 264.1721; 15: 263.7093 | 263.9407 | 263.9248 | -0.015895 | 10 | -0.79475
| 70 | 10: 264.1914; 15: 263.7251 | 263.9583 | 263.8748 | -0.083445 | 10 | -4.1723
| 75 | 10: 264.1218; 15: 263.6836 | 263.9027 | 263.8248 | -0.077895 | 10 | -3.8948
| 80 | 15: 263.696 | 263.696 | 263.7748 | 0.078805 | 5 | 1.9701
| 85 | 15: 263.8794 | 263.8794 | 263.7248 | -0.1546 | 5 | -3.8649 | -89.2143
3 | 0 | 263.9503 | 263.7935 | 263.8051 | 263.7927 | 263.8394 | 263.8235 | 263.8206 | 263.8747 | 263.784 | 263.9201 | 263.8563 | 263.8661 | 263.8472 | 263.8574 | 263.8514 | 263.8534 | 263.8297 | 263.8213 | 263.8094 | 263.8073 |  |  | 263.8402 | 263.6751 | -0.16503 | 100 | -82.5128
| 5 | 263.8951 | 263.7918 | 263.7849 | 263.8083 | 263.8282 | 263.8192 | 263.8219 | 263.83 | 263.828 | 263.8816 | 263.8357 | 263.8356 | 263.831 | 263.8601 | 263.8145 | 263.8464 | 263.8562 | 263.8574 | 263.838 | 263.9049 |  |  | 263.8384 | 263.6751 | -0.1633 | 100 | -81.6478 | -164.1606
4 | 0 | 0: 263.9624; 5: 263.8016; 10: 263.8161 | 263.86 | 263.6751 | -0.18489 | 15 | -13.8667
| 5 | 0: 264.2051; 5: 263.7986; 10: 263.8185 | 263.9407 | 263.7251 | -0.21559 | 15 | -16.1692
| 10 | 0: 264.2367; 5: 263.8208; 10: 263.829 | 263.9622 | 263.7751 | -0.18702 | 15 | -14.0267
| 15 | 0: 264.2943; 5: 263.8476; 10: 263.8666 | 264.0028 | 263.8251 | -0.17769 | 15 | -13.3267
| 20 | 0: 264.3098; 5: 263.8846; 10: 263.9273 | 264.0406 | 263.8751 | -0.16542 | 15 | -12.4067
| 25 | 0: 264.3398; 5: 263.916; 10: 263.9494 | 264.0684 | 263.9251 | -0.14326 | 15 | -10.7442
| 30 | 0: 264.2975; 5: 264.3627; 10: 264.4616 | 264.3739 | 263.9751 | -0.39879 | 15 | -29.9092
| 35 | 0: 264.0833; 5: 264.2427; 10: 264.2787 | 264.2016 | 264.0251 | -0.17642 | 15 | -13.2317
| 40 | 5: 264.1852; 10: 264.3144 | 264.2498 | 264.0751 | -0.17466 | 10 | -8.7328
| 45 | 5: 263.8731; 10: 263.8549 | 263.864 | 264.1251 | 0.26114 | 10 | 13.0572
| 50 | 5: 263.8745; 10: 263.8396 | 263.8571 | 264.1751 | 0.31809 | 10 | 15.9047
| 55 | 5: 263.955; 10: 263.8389 | 263.897 | 264.1251 | 0.22819 | 10 | 11.4097
| 60 | 5: 264.0407; 10: 263.8522 | 263.9465 | 264.0751 | 0.12869 | 10 | 6.4347
| 65 | 5: 264.0451; 10: 263.8558 | 263.9504 | 264.0251 | 0.074694 | 10 | 3.7347
| 70 | 5: 264.0637; 10: 263.8854 | 263.9746 | 263.9751 | 0.00059444 | 10 | 0.029722
| 75 | 5: 264.0984; 10: 263.9399 | 264.0192 | 263.9251 | -0.094006 | 10 | -4.7003
| 80 | 5: 264.1323; 10: 264.0052 | 264.0688 | 263.8751 | -0.19361 | 10 | -9.6803
| 85 | 10: 264.081 | 264.081 | 263.8251 | -0.25586 | 5 | -6.3964
| 90 | 10: 264.1602 | 264.1602 | 263.7751 | -0.38506 | 5 | -9.6264
| 95 | 10: 264.3174 | 264.3174 | 263.7251 | -0.59226 | 5 | -14.8064 | -127.0525
5 | 0 | 264.4852 | 264.03 | 264.0159 | 264.0359 | 264.0411 | 264.0529 | 264.0786 | 264.0742 | 264.1233 | 264.2778 | 264.0911 | 264.0894 | 264.0912 | 264.0623 | 264.0777 | 264.0716 | 264.1021 | 264.1249 | 264.0556 | 265.5298 |  |  | 264.1755 | 263.5751 | -0.60039 | 100 | -300.1928 | -300.1928
6 | 0 | 5: 264.2311 | 264.2311 | 263.8251 | -0.40596 | 5 | -10.1489
| 5 | 5: 264.3102 | 264.3102 | 263.7751 | -0.53506 | 5 | -13.3764
| 10 | 5: 265.1085 | 265.1085 | 263.7251 | -1.3834 | 5 | -34.5839
| 15 | 5: 265.1942 | 265.1942 | 263.6751 | -1.5191 | 5 | -37.9764
| 20 | 5: 265.4005 | 265.4005 | 263.6251 | -1.7754 | 5 | -44.3839
| 25 | 5: 265.5401 | 265.5401 | 263.5751 | -1.965 | 5 | -49.1239 | -189.5933
7 | 0 | 0: 263.7773; 5: 263.9085 | 263.8429 | 263.5648 | -0.27806 | 10 | -13.9029
| 5 | 0: 263.7948; 5: 264.2863 | 264.0405 | 263.6148 | -0.42571 | 10 | -21.2854
| 10 | 0: 264.8608; 5: 264.5936 | 264.7272 | 263.6648 | -1.0624 | 10 | -53.1179
| 15 | 0: 264.0741; 5: 263.8288 | 263.9515 | 263.7148 | -0.23661 | 10 | -11.8304
| 20 | 0: 263.95; 5: 263.8556 | 263.9028 | 263.7648 | -0.13796 | 10 | -6.8979
| 25 | 0: 264.0159; 5: 263.8498 | 263.9329 | 263.8148 | -0.11801 | 10 | -5.9004
| 30 | 0: 264.0216; 5: 263.845 | 263.9333 | 263.8648 | -0.068457 | 10 | -3.4229
| 35 | 0: 264.0306; 5: 263.8562 | 263.9434 | 263.9148 | -0.028557 | 10 | -1.4279
| 40 | 0: 263.9846; 5: 263.8626 | 263.9236 | 263.9648 | 0.041243 | 10 | 2.0621
| 45 | 0: 263.9933; 5: 263.8334 | 263.9133 | 264.0148 | 0.10149 | 10 | 5.0746
| 50 | 0: 263.9402; 5: 263.8125 | 263.8764 | 263.9648 | 0.088493 | 10 | 4.4246
| 55 | 0: 263.868; 5: 263.7897 | 263.8288 | 263.9148 | 0.085993 | 10 | 4.2996
| 60 | 0: 263.856; 5: 263.8077 | 263.8319 | 263.8648 | 0.032993 | 10 | 1.6496
| 65 | 0: 263.881; 5: 263.823 | 263.852 | 263.8148 | -0.037157 | 10 | -1.8579
| 70 | 0: 263.9075; 5: 263.829 | 263.8682 | 263.7648 | -0.10341 | 10 | -5.1704
| 75 | 0: 263.9268; 5: 263.8531 | 263.8899 | 263.7148 | -0.17511 | 10 | -8.7554
| 80 | 0: 263.9659; 5: 263.6779 | 263.8219 | 263.6648 | -0.15706 | 10 | -7.8529 | -123.9111
8 | 0 | 0: 264.0424; 5: 264.1753 | 264.1088 | 263.8248 | -0.28404 | 10 | -14.2022
| 5 | 0: 264.0712; 5: 263.9144; 10: 263.9429 | 263.9762 | 263.8748 | -0.10136 | 15 | -7.6021
| 10 | 0: 263.9267; 5: 263.8584; 10: 263.9284 | 263.9045 | 263.9248 | 0.020305 | 15 | 1.5229
| 15 | 0: 263.9483; 5: 263.848; 10: 263.8869 | 263.8944 | 263.9748 | 0.080405 | 15 | 6.0304
| 20 | 0: 263.9081; 5: 263.8987; 10: 263.9095 | 263.9054 | 264.0248 | 0.11937 | 15 | 8.9529
| 25 | 0: 263.8348; 5: 263.8992; 10: 263.8742 | 263.8694 | 263.9748 | 0.10541 | 15 | 7.9054
| 30 | 0: 263.7962; 5: 263.9022; 10: 263.8855 | 263.8613 | 263.9248 | 0.063505 | 15 | 4.7629
| 35 | 0: 263.7795; 5: 263.8937; 10: 263.884 | 263.8524 | 263.8748 | 0.022405 | 15 | 1.6804
| 40 | 0: 263.7698; 5: 263.8985; 10: 263.8794 | 263.8492 | 263.8248 | -0.024428 | 15 | -1.8321
| 45 | 0: 263.7798; 5: 263.8908; 10: 263.8266 | 263.8324 | 263.7748 | -0.057595 | 15 | -4.3196
| 50 | 0: 263.7575; 5: 263.8447; 10: 263.8115 | 263.8046 | 263.7248 | -0.079762 | 15 | -5.9821
| 55 | 0: 263.8039; 5: 263.8716; 10: 263.8197 | 263.8317 | 263.6748 | -0.15693 | 15 | -11.7696
| 60 | 0: 263.8139; 5: 263.8368; 10: 263.8547 | 263.8351 | 263.6248 | -0.21033 | 15 | -15.7746 | -30.6278
9 | 0 | 0: 263.8279; 5: 263.8895 | 263.8587 | 263.7748 | -0.083895 | 10 | -4.1948
| 5 | 0: 263.8365; 5: 263.8036; 10: 264.0017 | 263.8806 | 263.8248 | -0.055795 | 15 | -4.1846
| 10 | 0: 263.8113; 5: 263.8106; 10: 263.7634 | 263.7951 | 263.8748 | 0.079705 | 15 | 5.9779
| 15 | 0: 263.8047; 5: 263.7585; 10: 263.7344; 15: 264.2668 | 263.8911 | 263.9248 | 0.033705 | 20 | 3.3705
| 20 | 0: 263.7632; 5: 263.7413; 10: 263.7415 | 263.7487 | 263.9748 | 0.22614 | 15 | 16.9604 | 17.9294
10 | 0
| 5 | 263.9991 | 264.2786 | 263.8191 | 263.946 | 263.8646 | 263.8332 | 263.9052 | 263.8854 | 263.9105 | 263.9135 | 263.9888 | 263.9295 | 263.9146 | 264.1422 | 264.0316 | 264.0411 | 264.0489 | 264.0304 | 264.02 | 263.9786 | 263.9774 | 263.9521 | 263.9732 | 263.6148 | -0.35836 | 110 | -197.0964
| 10 | 90: 264.9412; 95: 263.899; 100: 264.2308; 105: 263.9603 | 264.2578 | 263.6148 | -0.64298 | 20 | -64.2982
| 15 | 105: 264.3703 | 264.3703 | 263.6148 | -0.75546 | 5 | -18.8864 | -280.2811
11 | 0 | 0: 263.6862; 5: 263.6791 | 263.6826 | 263.6748 | -0.0078071 | 10 | -0.39036
| 5 | 0: 263.6601; 5: 263.6895 | 263.6748 | 263.7048 | 0.030043 | 10 | 1.5021
| 10 | 0: 263.6698; 5: 263.6936 | 263.6817 | 263.7348 | 0.053143 | 10 | 2.6571
| 15 | 0: 263.7184; 5: 263.7144 | 263.7164 | 263.7648 | 0.048443 | 10 | 2.4221
| 20 | 0: 263.7442; 5: 263.7553 | 263.7497 | 263.7648 | 0.015093 | 10 | 0.75464
| 25 | 0: 263.7383; 5: 263.7734 | 263.7559 | 263.8148 | 0.058993 | 10 | 2.9496
| 30 | 0: 263.7458; 5: 263.7687 | 263.7572 | 263.8648 | 0.10759 | 10 | 5.3796
| 35 | 0: 263.7733; 5: 263.7756 | 263.7745 | 263.9148 | 0.14039 | 10 | 7.0196
| 40 | 0: 263.781; 5: 263.785 | 263.783 | 263.9648 | 0.18184 | 10 | 9.0921
| 45 | 0: 263.8492; 5: 263.8452 | 263.8472 | 263.9148 | 0.067643 | 10 | 3.3821
| 50 | 0: 263.942; 5: 263.8786 | 263.9103 | 263.8648 | -0.045457 | 10 | -2.2729
| 55 | 0: 263.8589; 5: 263.8829 | 263.8709 | 263.8148 | -0.056057 | 10 | -2.8029
| 60 | 0: 263.8434; 5: 263.9059 | 263.8746 | 263.7648 | -0.10981 | 10 | -5.4904
| 65 | 0: 263.8206; 5: 263.8634 | 263.842 | 263.7148 | -0.12716 | 10 | -6.3579
| 70 | 0: 263.8746; 5: 263.8805 | 263.8775 | 263.6648 | -0.21271 | 10 | -10.6354 | 7.2096
12 | 0 | 263.9508 | 264.3585 | 264.0934 | 264.0457 | 264.0039 | 264.1144 | 264.204 | 264.163 | 264.1383 | 264.058 | 264.182 | 264.0443 | 264.0371 | 264.1068 | 264.1104 | 264.1534 | 264.2291 | 264.0591 | 263.8546 | 263.8864 |  |  | 264.0897 | 263.7148 | -0.37491 | 100 | -187.4538
| 5 |  |  |  | 264.5694 | 264.6577 | 264.671 | 264.6852 | 264.6964 | 264.6784 | 264.5056 | 264.5554 | 264.612 | 264.5988 | 264.5276 | 264.6779 | 265.0988 | 264.9184 | 264.8951 | 264.5963 | 265.0785 |  |  | 264.7072 | 263.7148 | -0.99245 | 85 | -421.7927 | -609.2465
13 | 0 | 263.6924 | 263.6652 | 263.6769 | 263.6916 | 263.6749 | 263.6911 | 263.6692 | 263.6805 | 263.6817 | 263.7619 | 263.7146 | 263.7292 | 263.735 | 263.7221 | 263.7349 | 263.7263 | 263.7254 | 263.7346 | 263.8635 | 264.0242 |  |  | 263.7298 | 263.7648 | 0.034992 | 100 | 17.4962
| 5 | 263.7006 | 263.6782 | 263.6761 | 263.6987 | 263.6938 | 263.687 | 263.6837 | 263.7088 | 263.6874 | 263.6846 | 263.713 | 263.6911 | 263.6969 | 263.7357 | 263.749 | 263.7581 | 263.7511 | 263.7629 | 263.7884 | 263.8709 |  |  | 263.7208 | 263.7648 | 0.043952 | 100 | 21.9762
| 10 | 263.712 | 263.6811 | 263.7063 | 263.6913 | 263.6956 | 263.7206 | 263.7348 | 263.7287 | 263.6917 | 263.7128 | 263.7271 | 263.7104 | 263.7055 | 263.7154 | 263.7542 | 263.7446 | 263.7581 | 263.8074 | 263.8479 | 263.8297 |  |  | 263.7338 | 263.7648 | 0.030992 | 100 | 15.4962
| 15 | 263.7594 | 263.6928 | 263.7236 | 263.7094 | 263.7119 | 263.6853 | 263.7643 | 263.7487 | 263.7233 | 263.7434 | 263.7523 | 263.7237 | 263.742 | 263.7521 | 263.744 | 263.7348 | 263.7692 | 263.7911 | 264.0011 | 263.8155 |  |  | 263.7544 | 263.7648 | 0.010357 | 100 | 5.1787 | 60.1473
14 | 0 | 40: 263.5748; 45: 263.7461; 50: 263.6222; 55: 263.1885; 60: 263.4674; 65: 263.4618; 70: 263.4373; 75: 263.7314; 80: 263.7743; 85: 263.8246; 90: 263.9321; 95: 263.8388 | 263.6333 | 263.5498 | -0.083523 | 60 | -25.0568
| 5 | 263.6588 | 263.6635 | 263.6758 | 263.6764 | 263.6973 | 263.7024 | 263.709 | 263.7773 | 263.5013 | 263.2361 | 263.3238 | 263.7027 | 263.7828 | 263.9534 | 263.1913 | 263.1936 | 263.7189 | 263.8217 | 263.9615 | 264.1323 |  |  | 263.654 | 263.6148 | -0.039243 | 100 | -19.6213
| 10 | 263.6811 | 263.6557 | 263.6635 | 263.6464 | 263.6647 | 263.6835 | 263.6838 | 263.8324 | 263.8643 | 263.9026 | 263.7836 | 263.7266 | 263.7243 | 263.6929 | 263.8531 | 263.7106 | 263.707 | 263.8048 | 263.9624 | 264.0526 |  |  | 263.7648 | 263.6648 | -0.10004 | 100 | -50.0213
| 15 | 263.6686 | 263.6716 | 263.6579 | 263.6615 | 263.6618 | 263.6544 | 263.6369 | 263.7153 | 263.8393 | 263.9306 | 263.7396 | 263.7986 | 263.7498 | 263.7227 | 263.7204 | 263.7076 | 263.7162 | 263.7391 | 263.8606 | 264.0229 |  |  | 263.7438 | 263.6648 | -0.079018 | 100 | -39.5088 | -134.2082
15 | 0 | 0: 263.8525; 5: 263.82; 10: 263.7406; 15: 263.7069; 20: 263.6928; 25: 263.6605; 30: 263.6634; 35: 263.6879; 40: 263.7812; 45: 263.8073 | 263.7413 | 263.5648 | -0.17656 | 50 | -44.1394
| 5 | 0: 263.6868; 5: 263.6662 | 263.6765 | 263.5948 | -0.081748 | 10 | -4.0874
|  | 0: 263.6982; 5: 263.6716 | 263.6849 | 263.6248 | -0.060148 | 10 | -3.0074 | -51.2342
16 | 0 | 0: 263.7003; 5: 263.6596; 10: 263.7208; 15: 263.7272; 20: 263.701; 25: 263.7372; 30: 264.027; 35: 264.1788; 40: 263.6398 | 263.788 | 263.775 | -0.012998 | 45 | -2.9247
| 5 | 0: 263.764; 5: 263.7692; 10: 263.7465; 15: 263.741; 20: 263.7529; 25: 263.7376; 30: 264.0165; 35: 264.8137; 40: 264.1014 | 263.9381 | 263.775 | -0.16312 | 45 | -36.7022
| 10 | 0: 263.8126; 5: 263.8214; 10: 263.8029; 15: 263.7465; 20: 263.7768; 25: 263.8049; 30: 263.8157; 35: 264.3923 | 263.8716 | 263.775 | -0.096669 | 40 | -19.3339
| 15 | 0: 263.8147; 5: 263.8741; 10: 263.8592; 15: 263.8108; 20: 263.8461; 25: 263.8462; 30: 264.0538; 35: 264.7014 | 263.9758 | 263.775 | -0.20082 | 40 | -40.1639
| 20 | 0: 263.9009; 5: 263.8788; 10: 263.9126; 15: 263.9187; 20: 263.8359; 25: 263.9096; 30: 264.0856 | 263.9203 | 263.775 | -0.14533 | 35 | -25.4331
| 25 | 0: 265.0795; 5: 264.7119; 10: 263.9226; 15: 263.8699; 20: 263.962; 25: 264.3459; 30: 264.2214 | 264.3019 | 263.775 | -0.52692 | 35 | -92.2106 | -216.7682
17 | 0 | 0: 263.6829; 5: 263.6605; 10: 263.6619 | 263.6684 | 263.56 | -0.10847 | 15 | -8.1349
| 5 | 0: 263.6674; 5: 263.6167; 10: 263.6709 | 263.6517 | 263.61 | -0.041698 | 15 | -3.1274
| 10 | 0: 263.6045; 5: 263.6238; 10: 263.6515 | 263.6266 | 263.66 | 0.033368 | 15 | 2.5026
| 15 | 0: 263.7142; 5: 263.641; 10: 263.6517 | 263.669 | 263.71 | 0.041002 | 15 | 3.0751
| 20 | 0: 263.8456; 5: 263.643; 10: 263.6312 | 263.7066 | 263.76 | 0.053368 | 15 | 4.0026
| 25 | 0: 263.8488; 5: 263.6587; 10: 263.6603 | 263.7226 | 263.81 | 0.087368 | 15 | 6.5526
| 30 | 0: 263.6451; 5: 263.7323; 10: 263.7412 | 263.7062 | 263.86 | 0.15377 | 15 | 11.5326
| 35 | 0: 263.6738; 5: 263.67; 10: 263.7187 | 263.6875 | 263.91 | 0.22247 | 15 | 16.6851
| 40 | 0: 263.706; 5: 263.6677; 10: 263.7113 | 263.695 | 263.96 | 0.26497 | 15 | 19.8726 | 52.961
18 | 0 | 0: 263.7107; 5: 263.5963; 10: 263.5762 | 263.6277 | 263.55 | -0.077765 | 15 | -5.8324
| 5 | 0: 263.7702; 5: 263.7296; 10: 263.6411 | 263.7136 | 263.55 | -0.16367 | 15 | -12.2749
| 10 | 0: 263.9974; 5: 263.8565; 10: 263.8591 | 263.9043 | 263.55 | -0.35437 | 15 | -26.5774
| 15 | 0: 264.2117; 5: 264.178; 10: 263.9894 | 264.1264 | 263.55 | -0.5764 | 15 | -43.2299
| 20 | 0: 264.1174; 5: 264.0684; 10: 264.0311 | 264.0723 | 263.55 | -0.52233 | 15 | -39.1749
| 25 | 0: 263.9525; 5: 264.0174; 10: 264.0096 | 263.9932 | 263.55 | -0.4432 | 15 | -33.2399
| 30 | 0: 263.9142; 5: 263.7988; 10: 263.9204 | 263.8778 | 263.55 | -0.32783 | 15 | -24.5874
| 35 | 0: 263.6551; 5: 263.6363; 10: 263.6402 | 263.6439 | 263.55 | -0.093898 | 15 | -7.0424 | -191.9591
19 | 0
| 5 | 263.6384 | 263.6358 | 263.6085 | 263.5843 | 263.614 | 263.625 | 263.5531 | 263.564 | 263.5619 | 263.5894 | 263.6155 | 263.6767 | 263.6717 | 263.7797 | 263.8267 | 263.9445 | [6 empty] | 263.6556 | 263.775 | 0.11939 | 80 | 47.7573
| 10 | 0: 263.8104; 5: 263.9264; 10: 263.8371; 15: 263.7048; 20: 263.6627; 25: 264.126; 30: 263.6678; 35: 263.6218; 40: 263.6877; 45: 263.6287; 50: 263.6297 | 263.7548 | 263.775 | 0.020141 | 55 | 5.5388 | 53.296
20 | 0 | 0: 263.5155; 5: 263.6452; 10: 263.5943; 15: 263.5466; 20: 263.5249; 25: 263.4494; 30: 263.4055; 35: 263.3807 | 263.5078 | 263.55 | 0.042206 | 40 | 8.4411
| 5 | 0: 263.6141; 5: 263.5528; 10: 263.6752; 15: 263.5629; 20: 263.6342; 25: 263.4264; 30: 263.4522; 35: 263.4562 | 263.5467 | 263.45 | -0.096782 | 40 | -19.3564
| 10 | 0: 263.5188; 5: 263.4858; 10: 263.4752; 15: 263.4806; 20: 263.4926; 25: 263.4508; 30: 263.4608; 35: 263.4574 | 263.4778 | 263.45 | -0.027782 | 40 | -5.5564
| 15 | 0: 263.518; 5: 263.5157; 10: 263.505; 15: 263.4892; 20: 263.5021; 25: 263.3786; 30: 263.4356; 35: 263.4423 | 263.4733 | 263.45 | -0.023344 | 40 | -4.6689
| 20 | 0: 263.5608; 5: 263.5461; 10: 263.5226; 15: 263.4926; 20: 263.4528; 25: 263.4485; 30: 263.3984; 35: 263.4179 | 263.48 | 263.45 | -0.029994 | 40 | -5.9989
| 25 | 0: 263.6218; 5: 263.6181; 10: 263.5901; 15: 263.6103; 20: 263.5029; 25: 263.4533; 30: 263.4456; 35: 263.4438 | 263.5357 | 263.45 | -0.085769 | 40 | -17.1539
| 30 | 0: 263.8091; 5: 263.7529; 10: 263.6078; 15: 263.6253; 20: 263.5559; 25: 263.4804; 30: 263.4581; 35: 263.4727 | 263.5953 | 263.45 | -0.14531 | 40 | -29.0614
| 35 | 0: 263.6318; 5: 263.6639; 10: 263.6019; 15: 263.6092; 20: 263.5494; 25: 263.4879; 30: 263.4901; 35: 263.4405 | 263.5593 | 263.45 | -0.10937 | 40 | -21.8739 | -95.2284
21 | 0 | 263.4507 | 263.4554 | 263.4521 | 263.4498 | 263.4599 | 263.4936 | 263.3773 | 263.3748 | 263.3319 | 263.3476 | 263.3524 | 263.3453 | 263.3409 | 263.3408 | [8 empty] | 263.398 | 263.2354 | -0.16263 | 70 | -56.9208
| 5 | 263.4616 | 263.4704 | 263.4792 | 263.4635 | 263.4529 | 263.4854 | 263.3943 | 263.3802 | 263.3608 | 263.3706 | 263.3536 | 263.3474 | 263.3656 | 263.3614 | [8 empty] | 263.4105 | 263.2354 | -0.17509 | 70 | -61.2808 | -118.2017
22 | 0 | 0: 263.3988; 5: 263.3878 | 263.3933 | 263.3995 | 0.0062238 | 10 | 0.31119
| 5 | 0: 263.3966; 5: 263.3681 | 263.3823 | 263.4495 | 0.067174 | 10 | 3.3587
| 10 | 0: 263.4348; 5: 263.414 | 263.4244 | 263.4995 | 0.075124 | 10 | 3.7562
| 15 | 0: 263.4525; 5: 263.4541 | 263.4533 | 263.5495 | 0.096224 | 10 | 4.8112
| 20 | 0: 263.4892; 5: 263.4889 | 263.4891 | 263.5995 | 0.11047 | 10 | 5.5237
| 25 | 0: 263.5068; 5: 263.5392 | 263.523 | 263.6495 | 0.12652 | 10 | 6.3262
| 30 | 0: 263.4831; 5: 263.5191 | 263.5011 | 263.6995 | 0.19842 | 10 | 9.9212
| 35 | 0: 263.5228; 5: 263.5675 | 263.5452 | 263.7495 | 0.20437 | 10 | 10.2187 | 44.227
23 | 0 | 80: 263.3076; 85: 263.1819; 90: 263.1575; 95: 263.3141; 100: 263.1522 | 263.2227 | 263.6645 | 0.44186 | 25 | 55.233
| 5 | 263.5498 | 263.6273 | 263.553 | 263.3887 | 263.3819 | 263.449 | 263.4411 | 263.4725 | 263.4962 | 263.4077 | 263.3928 | 263.3838 | 263.3651 | 263.3751 | 263.3659 | 263.3652 | 263.4216 | 263.2098 | 263.7358 | 263.9571 | 263.8596 |  | 263.4857 | 263.6645 | 0.17886 | 105 | 93.9 | 149.133
24 | 0 | 263.3366 | 263.3756 | 263.127 | 263.2521 | 263.1988 | 263.2061 | 263.1994 | 263.2043 | 263.2321 | 263.0781 | 263.1445 | 263.0747 | 263.0795 | 263.0702 | 263.0467 | 263.0427 | 263.0906 | 263.0352 | 263.0308 | 263.1134 | 263.1303 |  | 263.1461 | 263.0902 | -0.055962 | 105 | -29.38
| 5 | 263.3472 | 263.3914 | 263.1512 | 263.3474 | 263.1422 | 263.2126 | 263.3937 | 263.2854 | 263.3537 | 263.0974 | 263.11 | 263.0897 | 263.1225 | 263.1148 | 263.077 | 263.096 | 263.1648 | 263.1856 | 262.9803 | 263.1501 | 263.188 |  | 263.1905 | 263.0902 | -0.10036 | 105 | -52.6875 | -82.0675
25 | 0 | 0: 263.0685; 5: 263.0785; 10: 263.1959; 15: 263.1047; 20: 263.1525; 25: 263.2252; 30: 263.2123; 35: 263.2586; 40: 263.3206; 45: 263.3636; 50: 263.4129; 55: 263.4027 | 263.233 | 263.2995 | 0.066524 | 60 | 19.9571
| 5 | 0: 263.1826; 5: 263.0992; 10: 262.9614; 15: 263.2406; 20: 263.3168; 25: 263.3154; 30: 263.3899; 35: 263.2751; 40: 263.3326; 45: 263.3283; 50: 263.4125; 55: 263.472; 60: 263.5427 | 263.2976 | 263.2995 | 0.0019007 | 65 | 0.61774
| 10 | 0: 263.0187; 5: 263.0173; 10: 262.7418; 15: 262.8917; 20: 263.1449; 25: 263.257; 30: 263.293; 35: 263.3476; 40: 263.3029; 45: 263.1705; 50: 263.2953; 55: 263.3644; 60: 263.4427 | 263.176 | 263.2995 | 0.12354 | 65 | 40.1502
| 15 | 0: 263.083; 5: 262.8301; 10: 263.1329; 15: 263.1509; 20: 263.2967; 25: 263.1871; 30: 263.2897; 35: 263.2681; 40: 263.2116; 45: 263.2147; 50: 263.2714; 55: 263.3419; 60: 263.401 | 263.2061 | 263.2995 | 0.093439 | 65 | 30.3677
| 20 | 263.2256 | 262.9053 | 263.059 | 263.2389 | 263.5402 | 263.524 | 263.2544 | 263.3126 | 263.2348 | 263.2878 | 263.2221 | 263.2875 | 263.4011 | 263.5966 | [8 empty] | 263.2921 | 263.2995 | 0.0073881 | 70 | 2.5858
| 25 | 263.2288 | 263.2356 | 263.2595 | 263.3302 | 263.3839 | 263.3743 | 263.2553 | 263.2702 | 263.1625 | 263.3327 | 263.2779 | 263.3546 | 263.4134 | 263.7439 | [8 empty] | 263.3302 | 263.2995 | -0.030676 | 70 | -10.7367
| 30 | 263.494 | 263.3395 | 263.7062 | 263.0575 | 263.1649 | 263.0462 | 263.4526 | 263.4939 | 263.3568 | 263.451 | 263.3669 | 263.3042 | 263.4699 | 263.445 | [8 empty] | 263.3678 | 263.2995 | -0.068233 | 70 | -23.8817
| 35 | 263.1828 | 263.3425 | 263.5256 | 263.078 | 262.9805 | 263.2561 | 263.4088 | 263.4333 | 263.4752 | 263.4318 | 263.0903 | 263.162 | 263.27 | 263.2147 | [8 empty] | 263.2751 | 263.2995 | 0.02441 | 70 | 8.5433
| 40 | 263.2232 | 263.1082 | 263.2444 | 263.2343 | 263.3686 | 263.4354 | 263.5095 | 263.402 | 263.3257 | 263.4514 | 263.1772 | 263.2137 | 263.4367 | 263.2363 | 263.4496 | [7 empty] | 263.3211 | 263.2995 | -0.021556 | 75 | -8.0836
| 45 | 263.076 | 263.3567 | 263.4854 | 263.3333 | 263.3512 | 263.3303 | 263.5438 | 263.254 | 263.3162 | 263.3772 | 263.8087 | 263.7716 | 263.5175 | 263.903 | 263.6671 | [7 empty] | 263.4728 | 263.2995 | -0.17328 | 75 | -64.9786
| 50 | 263.7801 | 263.8055 | 263.3313 | 263.6918 | 263.3368 | 263.5101 | 263.3466 | 263.405 | 263.4431 | 263.7681 | 264.0412 | 263.8044 | 263.9129 | 263.9831 | 263.7644 | [7 empty] | 263.6616 | 263.2995 | -0.3621 | 75 | -135.7886
| 55 |  | 264.0064 | 263.8852 | 263.9158 | 263.8393 | 263.6692 | 263.7066 | 263.8747 | 263.7001 | 263.8059 | 264.1352 | 263.9437 | 263.8722 | 263.9631 | 263.5206 | [7 empty] | 263.8456 | 263.2995 | -0.54605 | 70 | -191.1167 | -332.3637
26 | 0 | 0: 263.0873; 5: 263.0963; 10: 263.1253 | 263.103 | 263.0902 | -0.0128 | 15 | -0.96
| 5 | 0: 263.1361; 5: 263.0933; 10: 263.084 | 263.1045 | 263.1402 | 0.0357 | 15 | 2.6775
| 10 | 0: 263.2253; 5: 263.1706; 10: 263.1079 | 263.1679 | 263.1902 | 0.022233 | 15 | 1.6675
| 15 | 0: 263.1837; 5: 263.1821; 10: 263.1302 | 263.1653 | 263.2402 | 0.074833 | 15 | 5.6125
| 20 | 0: 263.3975; 5: 263.4471; 10: 263.3552 | 263.3999 | 263.2902 | -0.10977 | 15 | -8.2325
| 25 | 0: 263.4511; 5: 263.2719; 10: 263.3159 | 263.3463 | 263.3402 | -0.0061333 | 15 | -0.46
| 30 | 0: 263.3064; 5: 263.2911; 10: 263.2979 | 263.2985 | 263.3902 | 0.0917 | 15 | 6.8775
| 35 | 0: 262.9226; 5: 263.0747; 10: 263.239 | 263.0788 | 263.4402 | 0.3614 | 15 | 27.105
| 40 | 0: 263.2167; 5: 263.2826; 10: 263.311 | 263.2701 | 263.4902 | 0.22007 | 15 | 16.505
| 45 | 0: 263.1415; 5: 263.1274; 10: 263.1655 | 263.1448 | 263.5402 | 0.39537 | 15 | 29.6525
| 50 | 0: 263.1708; 5: 263.1372; 10: 263.2698 | 263.1926 | 263.5902 | 0.39757 | 15 | 29.8175
| 55 | 0: 263.2253; 5: 263.2496; 10: 263.2476 | 263.2408 | 263.5402 | 0.29933 | 15 | 22.45
| 60 | 0: 263.2365; 5: 263.2185; 10: 263.2048 | 263.2199 | 263.4902 | 0.27023 | 15 | 20.2675
| 65 | 0: 263.2277; 5: 263.1622; 10: 263.2409 | 263.2103 | 263.4402 | 0.2299 | 15 | 17.2425
| 70 | 0: 263.226; 5: 263.2181; 10: 263.3238 | 263.256 | 263.3902 | 0.1342 | 15 | 10.065
| 75 | 0: 263.2029; 5: 263.11; 10: 263.1446 | 263.1525 | 263.3402 | 0.18767 | 15 | 14.075
| 80 | 0: 263.1715; 5: 263.1837; 10: 263.1804 | 263.1785 | 263.2902 | 0.11163 | 15 | 8.3725
| 85 | 0: 263.1613; 5: 263.1401; 10: 263.1353 | 263.1456 | 263.2402 | 0.0946 | 15 | 7.095
| 90 | 0: 263.2946; 5: 263.1977; 10: 263.1994 | 263.2306 | 263.1902 | -0.0404 | 15 | -3.03
| 95 | 0: 263.2603; 5: 263.1938; 10: 263.0834 | 263.1792 | 263.1402 | -0.039 | 15 | -2.925
| 100 | 0: 263.2138; 5: 263.1419; 10: 263.1301 | 263.1619 | 263.0902 | -0.071767 | 15 | -5.3825 | 198.4925
27 | 0 | 0: 263.3641; 5: 262.9276 | 263.1458 | 263.4902 | 0.34432 | 10 | 17.2158
| 5 | 0: 263.2052; 5: 262.9528 | 263.079 | 263.4402 | 0.36117 | 10 | 18.0583
| 10 | 0: 263.2421; 5: 263.1335 | 263.1878 | 263.3902 | 0.20237 | 10 | 10.1183
| 15 | 0: 263.1985; 5: 263.0746 | 263.1365 | 263.3402 | 0.20362 | 10 | 10.1808
| 20 | 0: 263.1556; 5: 263.2013; 10: 263.3633 | 263.2401 | 263.2902 | 0.0501 | 15 | 3.7575
| 25 | 0: 263.2755; 5: 263.2649; 10: 263.299 | 263.2798 | 263.2402 | -0.039633 | 15 | -2.9725
| 30 | 0: 263.4493; 5: 263.2831; 10: 263.4297 | 263.3874 | 263.1902 | -0.1972 | 15 | -14.79
| 35 | 0: 263.3088; 5: 263.2672; 10: 263.4036; 15: 263.4534 | 263.3582 | 263.1402 | -0.21808 | 20 | -21.8083
| 40 | 0: 263.2358; 5: 263.221; 10: 263.3509; 15: 263.4015 | 263.3023 | 263.0902 | -0.21213 | 20 | -21.2133 | -1.4533
28 | 0 | 0: 264.2432; 5: 263.8386; 10: 263.9396; 15: 263.9348; 20: 263.7958 | 263.9504 | 263.7898 | -0.16056 | 25 | -20.0702
| 5 | 0: 263.9718; 5: 263.4626; 10: 264.2414; 15: 263.658; 20: 263.4926 | 263.7653 | 263.8398 | 0.074558 | 25 | 9.3198
| 10 | 15: 263.8401; 20: 263.7289 | 263.7845 | 263.7898 | 0.0053381 | 10 | 0.2669
| 15 | 15: 263.776; 20: 263.6367 | 263.7064 | 263.7398 | 0.033488 | 10 | 1.6744
| 20 | 15: 263.5172; 20: 263.8107 | 263.6639 | 263.6898 | 0.025888 | 10 | 1.2944
| 25 | 15: 263.6332; 20: 263.7116 | 263.6724 | 263.6398 | -0.032562 | 10 | -1.6281
| 30 | 15: 263.7502; 20: 263.7502 | 263.7502 | 263.5898 | -0.16036 | 10 | -8.0181
| 35 | 15: 263.9349; 20: 263.5164 | 263.7256 | 263.5398 | -0.18581 | 10 | -9.2906
| 40 | 15: 263.9309; 20: 263.8391 | 263.885 | 263.5398 | -0.34516 | 10 | -17.2581 | -43.7096
29 | 0 | 0: 264.186; 5: 263.8855; 10: 264.1598; 15: 264.1617; 20: 264.1271; 25: 263.9794 | 264.0832 | 263.4398 | -0.64341 | 30 | -96.5118
| 5 | 0: 264.2454; 5: 263.9303; 10: 264.03; 15: 264.0623; 20: 264.0181; 25: 264.0194 | 264.0509 | 263.4898 | -0.56108 | 30 | -84.1618
| 10 | 0: 263.9462; 5: 263.9514; 10: 263.9943; 15: 263.9444; 20: 263.8966; 25: 263.9225 | 263.9426 | 263.5398 | -0.40273 | 30 | -60.4093
| 15 | 0: 263.909; 5: 264.0927; 10: 263.8693; 15: 263.8696; 20: 263.8541; 25: 263.8026 | 263.8996 | 263.5898 | -0.30971 | 30 | -46.4568
| 20 | 0: 263.8494; 5: 263.8477; 10: 263.8563; 15: 263.795; 20: 263.7668; 25: 263.6889 | 263.8007 | 263.6398 | -0.16085 | 30 | -24.1268
| 25 | 0: 263.7172; 5: 263.829; 10: 263.8303; 15: 263.8094; 20: 263.8118; 25: 263.791 | 263.7981 | 263.6898 | -0.10828 | 30 | -16.2418
| 30 | 0: 263.7196; 5: 264.2103; 10: 263.7911; 15: 263.6289; 20: 263.5994; 25: 263.8531 | 263.8004 | 263.7398 | -0.060562 | 30 | -9.0843
| 35 | 0: 263.7535; 5: 264.575; 10: 263.956; 15: 263.8183; 20: 263.9104; 25: 264.1467 | 264.0267 | 263.7898 | -0.23681 | 30 | -35.5218 | -372.5143
30 | 0 | 0: 264.0233 | 264.0233 | 263.4398 | -0.58346 | 5 | -14.5865
| 5 | 0: 264.1891 | 264.1891 | 263.4898 | -0.69926 | 5 | -17.4815
| 10 | 0: 264.2064 | 264.2064 | 263.5398 | -0.66656 | 5 | -16.664
| 15 | 0: 263.979 | 263.979 | 263.5898 | -0.38916 | 5 | -9.729
| 20 | 0: 263.9751 | 263.9751 | 263.6398 | -0.33526 | 5 | -8.3815
| 25 | 0: 264.2105 | 264.2105 | 263.6898 | -0.52066 | 5 | -13.0165
| 30 | 0: 264.1445 | 264.1445 | 263.7398 | -0.40466 | 5 | -10.1165
| 35 | 0: 264.1333 | 264.1333 | 263.7898 | -0.34346 | 5 | -8.5865
| 40 | 0: 263.8962 | 263.8962 | 263.7398 | -0.15636 | 5 | -3.909
| 45 | 0: 264.3883 | 264.3883 | 263.6898 | -0.69846 | 5 | -17.4615
| 50 | 0: 263.8881 | 263.8881 | 263.6398 | -0.24826 | 5 | -6.2065
| 55 | 0: 264.0221 | 264.0221 | 263.5898 | -0.43226 | 5 | -10.8065
| 60 | 0: 264.0341 | 264.0341 | 263.5398 | -0.49426 | 5 | -12.3565
| 65 | 0: 263.9836 | 263.9836 | 263.4898 | -0.49376 | 5 | -12.344
| 70 | 0: 263.8766 | 263.8766 | 263.4398 | -0.43676 | 5 | -10.919 | -172.565
31 | 0 | 263.9117 | 263.9272 | 263.9182 | 263.7764 | 263.9829 | 263.8195 | 263.9205 | 263.6997 | 263.7869 | 263.7233 | 263.8212 | 263.8935 | 263.9021 | 263.697 | 263.6345 | [7 empty] | 263.8276 | 263.3998 | -0.4278 | 75 | -160.425
| 5 | 263.9459 | 263.8326 | 263.7967 | 263.8242 | 263.7369 | 263.7137 | 263.7637 | 263.8398 | 263.8279 | 263.8323 | 263.8058 | 263.8679 | 263.8738 | 263.7947 | 263.6866 | [7 empty] | 263.8095 | 263.3998 | -0.40966 | 75 | -153.6225 | -314.0475
32 | 0 | 0: 263.4838; 5: 263.4562 | 263.47 | 263.5503 | 0.0803 | 10 | 4.015
| 5 | 0: 263.5311; 5: 263.485 | 263.5081 | 263.5003 | -0.00775 | 10 | -0.3875
| 10 | 0: 263.541; 5: 263.5258 | 263.5334 | 263.4503 | -0.0831 | 10 | -4.155
| 15 | 0: 263.5425; 5: 263.6192 | 263.5808 | 263.4003 | -0.18055 | 10 | -9.0275
| 20 | 0: 263.8893; 5: 263.7851 | 263.8372 | 263.3503 | -0.4869 | 10 | -24.345
| 25 | 0: 263.7708; 5: 263.6686 | 263.7197 | 263.3003 | -0.4194 | 10 | -20.97 | -54.87
33 | 0 | 0: 264.0672; 5: 263.4152 | 263.7412 | 263.2753 | -0.4659 | 10 | -23.295
| 5 | 0: 263.7979; 5: 264.0128 | 263.9053 | 263.4253 | -0.48005 | 10 | -24.0025
| 10 | 0: 263.8149; 5: 263.9894 | 263.9022 | 263.4253 | -0.47685 | 10 | -23.8425
| 15 | 0: 263.7773; 5: 263.8693 | 263.8233 | 263.4753 | -0.348 | 10 | -17.4
| 20 | 0: 263.9119; 5: 263.9652 | 263.9385 | 263.5253 | -0.41325 | 10 | -20.6625
| 25 | 0: 263.9926; 5: 264.0583 | 264.0254 | 263.5753 | -0.45015 | 10 | -22.5075
| 30 | 0: 263.8206; 5: 263.9332 | 263.8769 | 263.6253 | -0.2516 | 10 | -12.58
| 35 | 0: 263.7545; 5: 263.839 | 263.7967 | 263.6403 | -0.15645 | 10 | -7.8225
| 40 | 0: 263.6424; 5: 263.527 | 263.5847 | 263.6503 | 0.0656 | 10 | 3.28
| 45 | 0: 263.7089; 5: 263.5044 | 263.6067 | 263.6003 | -0.00635 | 10 | -0.3175 | -149.15
34 | 0 | 0: 263.3471; 5: 263.5496; 10: 263.6048; 15: 263.6909; 20: 263.6875; 25: 263.652; 30: 263.715; 35: 263.674 | 263.6151 | 263.2253 | -0.38981 | 40 | -77.9625
| 5 | 0: 263.677; 5: 263.718; 10: 263.7068; 15: 263.7184; 20: 263.6868; 25: 263.6932; 30: 263.6217; 35: 263.5947 | 263.6771 | 263.2253 | -0.45178 | 40 | -90.355 | -168.3175
35 | 0 | 0: 263.6185; 5: 263.4963 | 263.5574 | 263.3354 | -0.222 | 10 | -11.0998
| 5 | 0: 263.5173; 5: 263.4971 | 263.5072 | 263.3854 | -0.1218 | 10 | -6.0898
| 10 | 0: 263.5636; 5: 263.4962 | 263.5299 | 263.4354 | -0.094495 | 10 | -4.7248
| 15 | 0: 263.5038; 5: 263.507 | 263.5054 | 263.4854 | -0.019995 | 10 | -0.99976
| 20 | 0: 263.5283; 5: 263.5201 | 263.5242 | 263.5354 | 0.011205 | 10 | 0.56024
| 25 | 0: 263.6161; 5: 263.5237 | 263.5699 | 263.5854 | 0.015505 | 10 | 0.77524
| 30 | 0: 263.3515; 5: 263.3339 | 263.3427 | 263.6354 | 0.2927 | 10 | 14.6352
| 35 | 0: 263.33; 5: 263.3167 | 263.3234 | 263.6854 | 0.36205 | 10 | 18.1027
| 40 | 0: 263.3401; 5: 263.3475 | 263.3438 | 263.7354 | 0.3916 | 10 | 19.5802
| 45 | 0: 263.36; 5: 263.3382 | 263.3491 | 263.7854 | 0.4363 | 10 | 21.8152
| 50 | 0: 263.3515; 5: 263.341 | 263.3462 | 263.7354 | 0.38915 | 10 | 19.4577
| 55 | 0: 263.3687; 5: 263.3506 | 263.3596 | 263.6854 | 0.32575 | 10 | 16.2877
| 60 | 0: 263.3316; 5: 263.3416 | 263.3366 | 263.6354 | 0.2988 | 10 | 14.9402
| 65 | 0: 263.328; 5: 263.3287 | 263.3284 | 263.5854 | 0.25705 | 10 | 12.8527
| 70 | 0: 263.3471; 5: 263.3398 | 263.3435 | 263.5354 | 0.19195 | 10 | 9.5977 | 125.6911
36 | 0 | 263.627 | 263.6613 | 263.5249 | 263.5512 | 263.5684 | 263.514 | 263.6234 | 263.6127 | 263.6416 | 263.6158 | 263.487 | 263.513 | 263.3274 | 263.3811 | [8 empty] | 263.5463 | 263.2253 | -0.32104 | 70 | -112.365
| 5 | 263.5278 | 263.5781 | 263.4927 | 263.486 | 263.5338 | 263.625 | 263.5584 | 263.5651 | 263.5552 | 263.5643 | 263.483 | 263.4445 | 263.4962 | 263.5659 | [8 empty] | 263.534 | 263.2253 | -0.3087 | 70 | -108.045 | -220.41
37 | 0 | 0: 263.5847; 5: 263.5692 | 263.577 | 263.1501 | -0.42688 | 10 | -21.3442
| 5 | 0: 263.5684; 5: 263.5517 | 263.56 | 263.2001 | -0.35998 | 10 | -17.9992
| 10 | 0: 263.5947; 5: 263.5867 | 263.5907 | 263.2501 | -0.34063 | 10 | -17.0317
| 15 | 0: 263.5233; 5: 263.4651 | 263.4942 | 263.3001 | -0.19413 | 10 | -9.7067
| 20 | 0: 263.387; 5: 263.5151 | 263.4511 | 263.3501 | -0.10098 | 10 | -5.0492
| 25 | 0: 263.4879; 5: 263.4054 | 263.4466 | 263.4001 | -0.046583 | 10 | -2.3292
| 30 | 0: 263.5373; 5: 263.2959 | 263.4166 | 263.4501 | 0.033467 | 10 | 1.6733
| 35 | 0: 263.304; 5: 263.0174 | 263.1607 | 263.5001 | 0.33937 | 10 | 16.9683
| 40 | 0: 263.5922; 5: 263.7115 | 263.6518 | 263.4501 | -0.20178 | 10 | -10.0892
| 45 | 0: 263.6334; 5: 263.6329 | 263.6332 | 263.4001 | -0.23308 | 10 | -11.6542
| 50 | 0: 263.6839; 5: 263.6793 | 263.6816 | 263.3501 | -0.33153 | 10 | -16.5767
| 55 | 0: 263.3973; 5: 263.4568 | 263.4271 | 263.3001 | -0.12698 | 10 | -6.3492
| 60 | 0: 263.3292; 5: 263.5127 | 263.421 | 263.2501 | -0.17088 | 10 | -8.5442
| 65 | 0: 263.5719; 5: 263.642 | 263.6069 | 263.2001 | -0.40688 | 10 | -20.3442
| 70 | 0: 263.5392; 5: 263.5442 | 263.5417 | 263.1501 | -0.39163 | 10 | -19.5817
| 75 | 0: 263.3395; 5: 263.4194 | 263.3795 | 263.1001 | -0.27938 | 10 | -13.9692 | -161.9267
38 | 0 | 0: 263.5282; 5: 263.5705; 10: 263.5967; 15: 263.1651; 20: 263.2334; 25: 263.2176; 30: 263.1938 | 263.3579 | 263.0401 | -0.31783 | 35 | -55.6208
| 5 | 0: 263.5516; 5: 263.5183; 10: 263.6056; 15: 263.0983; 20: 263.1944; 25: 263.1687; 30: 263.0916 | 263.3184 | 263.0401 | -0.27829 | 35 | -48.7008 | -104.3217
39 | 0 | 0: 263.1939; 5: 263.2207; 10: 263.2187; 15: 263.1531; 20: 263.1213; 25: 263.0232; 30: 263.0717; 35: 263.1525; 40: 263.144; 45: 263.1315 | 263.1431 | 263.0402 | -0.10289 | 50 | -25.7233
| 5 | 0: 263.166; 5: 263.1771; 10: 263.1447; 15: 263.1691; 20: 263.157; 25: 263.1201; 30: 263.0438; 35: 263.0756; 40: 263.1079; 45: 263.1033 | 263.1265 | 263.0402 | -0.086293 | 50 | -21.5733 | -47.2967
40 | 0 | 0: 263.4706; 5: 263.4175 | 263.4441 | 263.1901 | -0.25398 | 10 | -12.6992
| 5 | 0: 263.177; 5: 263.1132 | 263.1451 | 263.2401 | 0.094967 | 10 | 4.7483
| 10 | 0: 263.1899; 5: 263.1196 | 263.1548 | 263.2901 | 0.13532 | 10 | 6.7658
| 15 | 0: 263.1287; 5: 263.0302 | 263.0794 | 263.3401 | 0.26062 | 10 | 13.0308
| 20 | 0: 263.0792; 5: 263.1145 | 263.0969 | 263.3901 | 0.29322 | 10 | 14.6608
| 25 | 0: 263.1411; 5: 263.1357 | 263.1384 | 263.4401 | 0.30167 | 10 | 15.0833
| 30 | 0: 263.1534; 5: 263.1738 | 263.1636 | 263.4901 | 0.32647 | 10 | 16.3233
| 35 | 0: 263.1488; 5: 263.2201 | 263.1844 | 263.4401 | 0.25562 | 10 | 12.7808
| 40 | 0: 263.1207; 5: 263.2432 | 263.182 | 263.3901 | 0.20812 | 10 | 10.4058
| 45 | 0: 263.1279; 5: 263.157 | 263.1424 | 263.3401 | 0.19762 | 10 | 9.8808
| 50 | 0: 263.0058; 5: 263.08 | 263.0429 | 263.2901 | 0.24717 | 10 | 12.3583
| 55 | 0: 263.1534; 5: 263.0232 | 263.0883 | 263.2401 | 0.15177 | 10 | 7.5883
| 60 | 0: 263.1514; 5: 263.2039 | 263.1776 | 263.1901 | 0.012417 | 10 | 0.62083
| 65 | 0: 263.0946; 5: 262.9826 | 263.0386 | 263.1401 | 0.10147 | 10 | 5.0733
| 70 | 0: 263.1013; 5: 263.1712 | 263.1363 | 263.0901 | -0.046183 | 10 | -2.3092
| 75 | 0: 263.0189; 5: 263.0081 | 263.0135 | 263.0401 | 0.026567 | 10 | 1.3283 | 115.6408
41 | 0 | 0: 263.0998; 5: 263.1013; 10: 263.1244; 15: 263.0842; 20: 262.9524; 25: 263.1827; 30: 263.0402; 35: 263.0832; 40: 263.1083; 45: 263.1914; 50: 263.0978; 55: 263.2645 | 263.1109 | 263.0402 | -0.070683 | 60 | -21.205
| 5 | 0: 263.0841; 5: 262.9669; 10: 263.0808; 15: 263.0399; 20: 263.0058; 25: 263.0733; 30: 263.0551; 35: 263.0507; 40: 263.0678; 45: 263.0432; 50: 263.2503; 55: 263.2178 | 263.078 | 263.0402 | -0.037808 | 60 | -11.3425 | -32.5475
42 | 0 | 0: 263.448; 5: 263.4704 | 263.4592 | 263.0402 | -0.41903 | 10 | -20.9517
| 5 | 0: 263.2367; 5: 263.1773 | 263.207 | 263.0902 | -0.11683 | 10 | -5.8417
| 10 | 0: 263.5189; 5: 263.032 | 263.2754 | 263.1402 | -0.13528 | 10 | -6.7642
| 15 | 0: 263.3743; 5: 262.7441 | 263.0592 | 263.1902 | 0.13097 | 10 | 6.5483
| 20 | 0: 263.0333; 5: 263.3713 | 263.2023 | 263.2402 | 0.037867 | 10 | 1.8933
| 25 | 0: 263.3579; 5: 263.2046 | 263.2812 | 263.2902 | 0.0089167 | 10 | 0.44583
| 30 | 0: 263.224; 5: 263.2539 | 263.2389 | 263.3402 | 0.10122 | 10 | 5.0608
| 35 | 0: 262.9313; 5: 263.0599 | 262.9956 | 263.3902 | 0.39457 | 10 | 19.7283
| 40 | 0: 262.9885; 5: 262.96 | 262.9742 | 263.4402 | 0.46592 | 10 | 23.2958
| 45 | 0: 263.0323; 5: 263.0002 | 263.0163 | 263.4902 | 0.47392 | 10 | 23.6958
| 50 | 0: 262.9516; 5: 263.2216 | 263.0866 | 263.5402 | 0.45357 | 10 | 22.6783
| 55 | 0: 263.0156; 5: 263.1172 | 263.0664 | 263.5402 | 0.47377 | 10 | 23.6883 | 93.4775
43 | 0 | 0: 263.0395; 5: 263.2623; 10: 262.8623; 15: 263.1452; 20: 263.0436; 25: 263.1907; 30: 263.2638; 35: 263.1349; 40: 263.0806; 45: 262.9491 | 263.0972 | 263.025 | -0.072206 | 50 | -18.0516
| 5 | 0: 263.2839; 5: 263.2677; 10: 262.8705; 15: 263.1183; 20: 263.1907; 25: 263.0515; 30: 263.1322; 35: 263.1266; 40: 262.9568; 45: 263.0606 | 263.1059 | 263.025 | -0.080886 | 50 | -20.2216 | -38.2731
44 | 0 | 0: 263.3152; 5: 263.117 | 263.2161 | 262.9352 | -0.28094 | 10 | -14.0468
| 5 | 0: 263.2979; 5: 263.2167 | 263.2573 | 262.9852 | -0.27214 | 10 | -13.6068
| 10 | 0: 263.222; 5: 263.0339 | 263.1279 | 263.0352 | -0.092787 | 10 | -4.6393
| 15 | 0: 263.0691; 5: 263.0793 | 263.0742 | 263.0852 | 0.010963 | 10 | 0.54816
| 20 | 0: 263.05; 5: 263.0365 | 263.0433 | 263.1352 | 0.091913 | 10 | 4.5957
| 25 | 0: 262.8679; 5: 262.9529 | 262.9104 | 263.1852 | 0.27476 | 10 | 13.7382
| 30 | 0: 263.1793; 5: 263.1012 | 263.1403 | 263.2352 | 0.094913 | 10 | 4.7457
| 35 | 0: 263.129; 5: 263.1254 | 263.1272 | 263.2852 | 0.15796 | 10 | 7.8982
| 40 | 0: 263.2193; 5: 262.8729 | 263.0461 | 263.3352 | 0.28906 | 10 | 14.4532
| 45 | 0: 263.1217; 5: 263.1742 | 263.1479 | 263.3852 | 0.23721 | 10 | 11.8607
| 50 | 0: 262.8977; 5: 263.0769 | 262.9873 | 263.3352 | 0.34786 | 10 | 17.3932
| 55 | 0: 262.9878; 5: 262.9912 | 262.9895 | 263.2852 | 0.29566 | 10 | 14.7832
| 60 | 0: 263.0732; 5: 262.9726 | 263.0229 | 263.2352 | 0.21226 | 10 | 10.6132
| 65 | 0: 262.9619; 5: 262.6897 | 262.8258 | 263.1852 | 0.35936 | 10 | 17.9682
| 70 | 0: 262.894; 5: 262.5983 | 262.7462 | 263.1352 | 0.38901 | 10 | 19.4507
| 75 | 0: 263.0579; 5: 262.9515 | 263.0047 | 263.0852 | 0.080463 | 10 | 4.0232
| 80 | 0: 263.0833; 5: 262.9115 | 262.9974 | 263.0352 | 0.037763 | 10 | 1.8882
| 85 | 0: 263.0393; 5: 262.9312 | 262.9853 | 262.9852 | -8.6842e-05 | 10 | -0.0043421
| 90 | 0: 263.0256; 5: 262.8889 | 262.9572 | 262.9352 | -0.022087 | 10 | -1.1043
| 95 | 0: 263.1247; 5: 262.9708 | 263.0478 | 262.8852 | -0.16259 | 10 | -8.1293 | 102.4282
45 | 0 | 263.0305 | 263.0794 | 263.1976 | 263.3024 | 263.2202 | 263.149 | 263.1565 | 263.0866 | 262.8712 | 262.9013 | 263.076 | 263.0575 | 262.9551 | 262.8723 | 263.0677 | 263.1837 | 263.0168 | 263.1135 | 262.6815 | 263.0961 |  |  | 263.0557 | 262.8352 | -0.22058 | 100 | -110.2909
| 5 | 262.9639 | 263.0569 | 263.0031 | 263.198 | 262.9999 | 262.9975 | 263.0593 | 262.9324 | 262.8469 | 262.91 | 263.0464 | 263.0418 | 263.0279 | 263.1397 | 262.98 | 263.107 | 262.9265 | 263.1046 | 262.6623 | 263.2847 |  |  | 263.0144 | 262.8352 | -0.17928 | 100 | -89.6384 | -199.9293
46 | 0 | 262.898 | 262.8184 | 262.9174 | 262.9052 | 262.9578 | 263.027 | 263.1809 | 263.2685 | 263.0352 | 263.177 | 263.1201 | 262.9845 | 262.9952 | 262.8345 | 263.0309 | 263.1131 | 263.0152 | [5 empty] | 263.0164 | 263.495 | 0.47859 | 85 | 203.3998
| 5 | 262.8678 | 262.8829 | 263.1028 | 263.0041 | 262.9268 | 262.9631 | 263.1348 | 263.315 | 263.2476 | 263.196 | 263.0835 | 263.0362 | 263.0354 | 263.0653 | 263.1193 | 263.2168 | [6 empty] | 263.0748 | 263.495 | 0.42016 | 80 | 168.0625
| 10 | 0: 263.2887; 5: 263.0833 | 263.186 | 263.495 | 0.30899 | 10 | 15.4497 | 386.912
47 | 0 | 0: 262.7357; 5: 262.7206; 10: 262.734; 15: 262.9379; 20: 262.7733; 25: 262.7692; 30: 262.8689; 35: 262.8032; 40: 262.8326 | 262.7973 | 263.35 | 0.55273 | 45 | 124.3636
| 5 | 0: 262.7586; 5: 262.7864; 10: 263.0774 | 262.8741 | 263.4 | 0.52586 | 15 | 39.4395
| 10 | 0: 263.0409; 5: 263.0421; 10: 263.0587 | 263.0472 | 263.45 | 0.40276 | 15 | 30.207
| 15 | 0: 262.9857; 5: 263.0885 | 263.0371 | 263.5 | 0.46289 | 10 | 23.1447 | 217.1548
48 | 0 | 0: 262.9666; 5: 262.9224; 10: 262.7408; 15: 262.8818; 20: 262.7633; 25: 263.0967; 30: 262.8208; 35: 262.8475; 40: 263.0672; 45: 262.8575; 50: 262.6683 | 262.8757 | 263.2 | 0.32428 | 55 | 89.1758
| 5 | 0: 263.1226; 5: 263.1552; 10: 262.9753; 15: 262.9598; 20: 263.0231; 25: 263.0166; 30: 263.1229; 35: 263.1619; 40: 263.1137; 45: 262.7545; 50: 262.6644 | 263.0064 | 263.2 | 0.19363 | 55 | 53.2483
| 10 | 0: 263.2676; 5: 263.1605; 10: 263.1607; 15: 263.2288; 20: 262.9999; 25: 263.143; 30: 263.0764; 35: 263.0593; 40: 262.8793; 45: 262.7014; 50: 262.6967 | 263.034 | 263.2 | 0.16603 | 55 | 45.6583
| 15 | 0: 263.235; 5: 263.1409; 10: 262.8866; 15: 263.0031; 20: 263.2855; 25: 263.1003; 30: 262.842; 35: 262.9203; 40: 262.7127; 45: 262.7086; 50: 262.6984 | 262.9576 | 263.2 | 0.24241 | 55 | 66.6633
| 20 | 0: 263.1968; 5: 263.1308; 10: 263.1141; 15: 263.0628; 20: 262.8797; 25: 263.0319; 30: 262.9938; 35: 262.7268; 40: 262.7022; 45: 262.6894; 50: 262.7224 | 262.9319 | 263.2 | 0.26811 | 55 | 73.7308
| 25 | 0: 263.1391; 5: 263.0895; 10: 263.0946; 15: 263.0579; 20: 263.0596; 25: 262.8552; 30: 262.7334; 35: 262.7681; 40: 262.7486; 45: 262.7108; 50: 262.7368 | 262.9085 | 263.2 | 0.29148 | 55 | 80.1583
| 30 | 0: 263.1297; 5: 262.9322; 10: 263.0244; 15: 262.8955; 20: 262.9771; 25: 262.8946; 30: 262.7713; 35: 262.8322; 40: 262.7545; 45: 262.743; 50: 262.7606 | 262.8832 | 263.2 | 0.3168 | 55 | 87.1208
| 35 | 0: 262.8783; 5: 262.9066; 10: 262.8351; 15: 262.8502; 20: 262.7211; 25: 262.7311; 30: 262.7515; 35: 262.7777; 40: 262.7711; 45: 262.7855; 50: 262.7895 | 262.7998 | 263.2 | 0.4002 | 55 | 110.0558 | 605.8113
49 | 0 | 0: 262.7641; 5: 262.6927; 10: 262.6374; 15: 263.0009 | 262.7738 | 263.3352 | 0.56139 | 20 | 56.1388
| 5 | 0: 262.8314; 5: 262.6363; 10: 262.6165; 15: 263.326 | 262.8525 | 263.2852 | 0.43261 | 20 | 43.2613
| 10 | 0: 262.9715; 5: 262.8409; 10: 262.6209; 15: 263.3207 | 262.9385 | 263.2352 | 0.29666 | 20 | 29.6663
| 15 | 0: 262.8193; 5: 262.6767; 10: 262.6172 | 262.7044 | 263.1852 | 0.48076 | 15 | 36.0572
| 20 | 0: 262.8538; 5: 262.5964; 10: 262.599 | 262.6831 | 263.1352 | 0.4521 | 15 | 33.9072
| 25 | 0: 262.6908; 5: 262.6351; 10: 262.6227 | 262.6495 | 263.0852 | 0.43563 | 15 | 32.6722
| 30 | 0: 262.6043; 5: 262.6175; 10: 262.8032 | 262.675 | 263.0352 | 0.36016 | 15 | 27.0122
| 35 | 0: 262.965; 5: 262.6227; 10: 262.6677 | 262.7518 | 262.9852 | 0.23336 | 15 | 17.5022
| 40 | 0: 263.1025; 5: 262.8003; 10: 262.6634 | 262.8554 | 262.9352 | 0.079763 | 15 | 5.9822
| 45 | 0: 263.1961; 5: 262.6953; 10: 263.0148 | 262.9687 | 262.8852 | -0.08357 | 15 | -6.2678
| 50 | 0: 263.1035; 5: 262.6902; 10: 262.9409 | 262.9115 | 262.8352 | -0.07637 | 15 | -5.7278 | 270.2043
50 | 0 | 0: 263.0274; 5: 263.0688; 10: 263.2599; 15: 263.504; 20: 262.8088 | 263.1338 | 262.8852 | -0.24862 | 25 | -31.0771
| 5 | 0: 262.8161; 5: 263.136; 10: 262.9104; 15: 262.7739; 20: 263.2526 | 262.9778 | 262.9352 | -0.042637 | 25 | -5.3296
| 10 | 0: 262.8766; 5: 262.9487; 10: 262.8208; 15: 262.759; 20: 263.4963 | 262.9803 | 262.9852 | 0.0048832 | 25 | 0.61039
| 15 | 0: 262.7807; 5: 262.9823; 10: 262.7315; 15: 262.7397; 20: 263.18 | 262.8828 | 263.0352 | 0.15232 | 25 | 19.0404
| 20 | 0: 262.8699; 5: 263.0152; 10: 262.7209; 15: 262.7169 | 262.8307 | 263.0852 | 0.25444 | 20 | 25.4438
| 25 | 0: 262.9028; 5: 262.9854; 10: 262.8379; 15: 262.7164 | 262.8606 | 263.1352 | 0.27454 | 20 | 27.4538
| 30 | 0: 262.7735; 5: 262.8466; 10: 262.7597; 15: 262.7233 | 262.7758 | 263.1852 | 0.40939 | 20 | 40.9388
| 35 | 0: 262.86; 5: 262.9851; 10: 262.6876; 15: 262.8113 | 262.836 | 263.2352 | 0.39916 | 20 | 39.9163
| 40 | 0: 262.8781; 5: 262.7737; 10: 262.66; 15: 262.8874 | 262.7998 | 263.2852 | 0.48536 | 20 | 48.5363 | 165.5332
51 | 0 | 0: 263.0869; 5: 263.3925; 10: 264.3198; 15: 262.7395 | 263.3847 | 263.1049 | -0.27978 | 20 | -27.9775
| 5 | 0: 263.2307; 5: 263.3357; 10: 263.6466; 15: 264.7926 | 263.7514 | 263.0549 | -0.6965 | 20 | -69.65
| 10 | 0: 263.2451; 5: 263.2173; 10: 263.1984; 15: 263.6873; 20: 262.3771 | 263.145 | 263.0049 | -0.14014 | 25 | -17.5175
| 15 | 0: 263.3902; 5: 263.3228; 10: 263.3247; 15: 263.3211; 20: 262.776 | 263.227 | 262.9549 | -0.27206 | 25 | -34.0075
| 20 | 0: 263.2444; 5: 263.1488; 10: 263.3356; 15: 263.3961; 20: 263.5903 | 263.343 | 262.9049 | -0.43814 | 25 | -54.7675
| 25 | 0: 263.0297; 5: 263.2281; 10: 263.3104; 15: 263.044; 20: 263.3736; 25: 263.7355 | 263.2869 | 262.8549 | -0.43198 | 30 | -64.7975
| 30 | 0: 263.0785; 5: 263.2128; 10: 263.01; 15: 263.1228; 20: 262.81; 25: 263.0757; 30: 263.6559; 35: 261.9292 | 262.9869 | 262.8549 | -0.13196 | 40 | -26.3925
| 35 | 0: 263.0837; 5: 263.1733; 10: 263.0811; 15: 262.7763; 20: 262.7703; 25: 262.7688; 30: 262.8; 35: 262.8198; 40: 263.3035; 45: 262.0302; 50: 262.5886 | 262.836 | 262.8549 | 0.018936 | 55 | 5.2075
| 40 | 25: 262.756; 30: 262.7651; 35: 262.78 | 262.767 | 262.8549 | 0.087867 | 15 | 6.59 | -283.3125
52 | 0 | 0: 263.6488; 5: 263.6634; 10: 263.6357; 15: 263.3858; 20: 263.3069; 25: 263.3277; 30: 263.2615; 35: 263.2637; 40: 262.9962; 45: 262.9742 | 263.3464 | 262.8049 | -0.54149 | 50 | -135.3725
| 5 | 0: 263.4487; 5: 263.4014; 10: 263.4584; 15: 263.4717; 20: 263.4996; 25: 263.2309; 30: 263.1865; 35: 262.9888; 40: 263.1983; 45: 262.9681 | 263.2852 | 262.8049 | -0.48034 | 50 | -120.085 | -255.4575
53 | 0 | 0: 262.7736 | 262.7736 | 263.2299 | 0.4563 | 5 | 11.4075
| 5 | 0: 264.4864; 5: 263.1826 | 263.8345 | 263.2049 | -0.6296 | 10 | -31.48
| 10 | 0: 263.3777; 5: 264.2177 | 263.7977 | 263.1799 | -0.6178 | 10 | -30.89
| 15 | 0: 263.2414; 5: 263.6187; 10: 264.2247; 15: 262.4582 | 263.3857 | 263.1549 | -0.23085 | 20 | -23.085
| 20 | 0: 263.3488; 5: 263.3862; 10: 263.3216; 15: 263.5747; 20: 263.5262; 25: 263.1155 | 263.3788 | 263.1299 | -0.24893 | 30 | -37.34
| 25 | 0: 263.5444; 5: 263.1352; 10: 263.383; 15: 263.4063; 20: 263.4438; 25: 264.3042; 30: 262.2491 | 263.3523 | 263.1049 | -0.24739 | 35 | -43.2925 | -154.68
54 | 0 | 15: 262.9827; 20: 263.5693; 25: 263.0296; 30: 263.0742; 35: 262.6124 | 263.0536 | 263.2549 | 0.20126 | 25 | 25.1575
| 5 | 0: 263.9129; 5: 263.0638; 10: 263.4912; 15: 264.313; 20: 263.9233; 25: 263.7481; 30: 263.6789; 35: 263.6681; 40: 263.8024; 45: 263.6883; 50: 263.96; 55: 264.2758; 60: 264.0594 | 263.8142 | 263.2549 | -0.55935 | 65 | -181.7875
| 10 | 0: 263.4483; 5: 264.1063; 10: 263.7483; 15: 263.6226; 20: 263.5063; 25: 263.576; 30: 263.4673; 35: 263.4919; 40: 263.2026; 45: 263.2495; 50: 263.295; 55: 263.404; 60: 263.5405 | 263.5122 | 263.2549 | -0.2573 | 65 | -83.6225 | -240.2525
55 | 0 | 5: 263.7932; 10: 263.5222 | 263.6577 | 263.2549 | -0.4028 | 10 | -20.14
| 5 | 5: 264.2777; 10: 263.2772 | 263.7774 | 263.2049 | -0.57255 | 10 | -28.6275
| 10 | 5: 263.7394; 10: 263.4408 | 263.5901 | 263.1549 | -0.4352 | 10 | -21.76
| 15 | 5: 263.7011; 10: 263.4107 | 263.5559 | 263.1049 | -0.451 | 10 | -22.55
| 20 | 5: 264.1693; 10: 263.5424 | 263.8559 | 263.0549 | -0.80095 | 10 | -40.0475
| 25 | 5: 264.0686; 10: 263.4069 | 263.7378 | 263.0049 | -0.73285 | 10 | -36.6425
| 30 | 0: 264.1335; 5: 263.4659; 10: 263.4932 | 263.6975 | 262.9549 | -0.74263 | 15 | -55.6975
| 35 | 0: 264.2186; 5: 263.7182; 10: 263.4739 | 263.8036 | 262.9049 | -0.89867 | 15 | -67.4
| 40 | 0: 264.2141; 5: 263.6697; 10: 263.4052 | 263.763 | 262.8549 | -0.9081 | 15 | -68.1075 | -360.9725
56 | 0 | 0: 263.7322 | 263.7322 | 262.84 | -0.89218 | 5 | -22.3044
| 5 | 0: 263.8449; 5: 263.62 | 263.7324 | 262.84 | -0.89243 | 10 | -44.6214
| 10 | 0: 263.9307; 5: 263.7399; 10: 264.0101 | 263.8936 | 262.84 | -1.0535 | 15 | -79.0158
| 15 | 264.011 | 263.9475 | 263.8851 | 263.7174 | 263.9299 | 263.8483 | 263.8401 | 263.752 | 263.4366 | 263.2317 | 263.1699 | 263.2282 | 263.5693 | 263.324 | 263.2289 | 263.6018 | 263.4695 | 263.4927 | 263.4738 |  |  |  | 263.5872 | 262.84 | -0.74723 | 95 | -354.9319
| 20 | 264.0175 | 263.8833 | 263.9499 | 263.9298 | 263.8873 | 263.8757 | 263.8483 | 263.7792 | 263.621 | 263.3112 | 263.3309 | 263.349 | 263.7023 | 263.4301 | 263.6152 | 263.455 | 263.5036 | 263.546 | 263.3987 |  |  |  | 263.6544 | 262.84 | -0.8144 | 95 | -386.8394 | -887.7131
57 | 0 | 5: 263.8513; 10: 264.2657; 15: 264.1337; 20: 263.9508; 25: 263.8382; 30: 263.5991; 35: 263.961 | 263.9428 | 263.1253 | -0.81753 | 35 | -143.0675
| 5 | 5: 264.2555; 10: 264.1237; 15: 264.0675; 20: 263.9863; 25: 264.0216; 30: 264.045; 35: 263.8995 | 264.057 | 263.1253 | -0.93171 | 35 | -163.05
| 10 | 5: 264.1257; 10: 264.0513; 15: 263.8739; 20: 263.9572; 25: 264.0728; 30: 263.8988; 35: 263.9901 | 263.9957 | 263.1253 | -0.87039 | 35 | -152.3175
| 15 | 5: 264.0499; 10: 263.9332; 15: 263.906; 20: 264.0072; 25: 263.9948; 30: 263.7665; 35: 263.8946 | 263.936 | 263.1253 | -0.81073 | 35 | -141.8775
| 20 | 0: 263.7966; 5: 263.9799; 10: 264.0183; 15: 263.9752; 20: 264.0464; 25: 263.9256; 30: 263.8723; 35: 263.9049 | 263.9399 | 263.1253 | -0.8146 | 40 | -162.92
| 25 | 0: 263.802; 5: 264.0031; 10: 263.9349; 15: 264.0559; 20: 264.0438; 25: 263.9705; 30: 263.9517; 35: 263.8818 | 263.9555 | 263.1253 | -0.83016 | 40 | -166.0325
| 30 | 0: 263.7444; 5: 263.8738; 10: 263.9267; 15: 263.9796; 20: 263.946; 25: 263.9026; 30: 263.9981; 35: 263.9059 | 263.9096 | 263.1253 | -0.78434 | 40 | -156.8675
| 35 | 0: 263.8677; 5: 263.9244; 10: 263.8667; 15: 263.8382; 20: 263.8857; 25: 263.9411; 30: 263.924; 35: 263.8612 | 263.8886 | 263.1253 | -0.76333 | 40 | -152.665
| 40 | 0: 264.1338; 5: 263.7489; 10: 263.8331; 15: 263.7922; 20: 263.8583; 25: 263.9265; 30: 263.9324; 35: 263.9026 | 263.891 | 263.1253 | -0.76568 | 40 | -153.135
| 45 | 0: 263.722; 5: 263.4955; 10: 263.6123; 15: 263.4868; 20: 263.2802; 25: 263.3019; 30: 263.3554; 35: 263.5121 | 263.4708 | 263.1253 | -0.34548 | 40 | -69.095 | -1461.0275
58 | 0 | 0: 263.6784; 5: 263.5307; 10: 263.7268; 15: 263.7841; 20: 263.5512; 25: 264.0071; 30: 264.0243; 35: 264.0088; 40: 264.09; 45: 263.9702; 50: 264.0273; 55: 263.9659; 60: 263.8566 | 263.8632 | 263.1253 | -0.73788 | 65 | -239.8125 | -239.8125
5
59 | 0 | 55: 264.6572 | 264.6572 | 263.0753 | -1.5819 | 5 | -39.5475
| 5 | 50: 263.8929; 55: 264.5428; 60: 264.7076; 65: 264.0802; 70: 263.3333 | 264.1114 | 263.0753 | -1.0361 | 25 | -129.5075
| 10 | 50: 263.1641; 55: 264.4619; 60: 264.331; 65: 264.2704; 70: 264.3285; 75: 264.3723; 80: 264.3426 | 264.1815 | 263.0753 | -1.1062 | 35 | -193.5925
| 15 | 45: 263.8697; 50: 264.2133; 55: 263.9875; 60: 264.0949; 65: 264.1881; 70: 264.2177; 75: 264.2857; 80: 264.4169 | 264.1592 | 263.0753 | -1.0839 | 40 | -216.785
| 20 | 40: 263.8882; 45: 264.471; 50: 263.7184; 55: 263.9265; 60: 263.6503; 65: 264.1114; 70: 264.0822; 75: 264.1461 | 263.9993 | 263.0753 | -0.92396 | 40 | -184.7925
| 25 | 35: 264.2455; 40: 264.8179; 45: 263.9592; 50: 263.9364; 55: 263.8269; 60: 263.6161; 65: 264.1541; 70: 264.0573; 75: 264.1455 | 264.0843 | 263.0753 | -1.009 | 45 | -227.03
| 30 | 25: 264.0784; 30: 264.6903; 35: 264.3073; 40: 263.6398; 45: 263.9232; 50: 263.8513; 55: 263.8065; 60: 263.7446; 65: 263.6028; 70: 264.0457; 75: 264.1901 | 263.9891 | 263.0753 | -0.91379 | 55 | -251.2925
| 35 | 20: 264.1228; 25: 264.3429; 30: 264.1083; 35: 263.6626; 40: 263.8644; 45: 263.8095; 50: 263.8033; 55: 263.8683; 60: 263.8139; 65: 263.6771; 70: 264.0883; 75: 264.4609 | 263.9685 | 263.0753 | -0.89323 | 60 | -267.9675
| 40 | 15: 263.781; 20: 264.6709; 25: 264.2086; 30: 263.8984; 35: 263.8725; 40: 263.8506; 45: 263.8264; 50: 263.8033; 55: 264.0055; 60: 263.8726; 65: 263.8008; 70: 263.7408 | 263.9443 | 263.0753 | -0.86898 | 60 | -260.695
| 45 |  | 263.438 | 264.6163 | 264.2496 | 264.2409 | 263.8896 | 263.8205 | 263.7934 | 263.8238 | 263.6902 | 263.7127 | 263.8896 | 263.7473 | 263.7164 | 263.8047 | [7 empty] | 263.8881 | 263.0753 | -0.81277 | 70 | -284.47
| 50 | 263.4352 | 264.2746 | 264.3349 | 264.1717 | 263.6957 | 263.8079 | 263.7271 | 263.6929 | 263.726 | 263.7098 | 263.7692 | 263.7163 | 263.7706 | 263.7516 | 263.5625 | [7 empty] | 263.8097 | 263.0753 | -0.73443 | 75 | -275.4125 | -2331.0925
60 | 0 | 30: 263.2789; 35: 264.343; 40: 264.2055 | 263.9425 | 263.2253 | -0.71717 | 15 | -53.7875
| 5 | 25: 263.3286; 30: 264.1302; 35: 264.1773; 40: 263.7098 | 263.8365 | 263.2753 | -0.56118 | 20 | -56.1175
| 10 | 20: 263.6219; 25: 263.6176; 30: 263.7046; 35: 263.648; 40: 263.7935 | 263.6771 | 263.3253 | -0.35182 | 25 | -43.9775
| 15 | 0: 264.0977; 5: 263.9421; 10: 263.4436; 15: 263.3439; 20: 263.6436; 25: 263.737; 30: 263.6699; 35: 263.8521; 40: 263.852 | 263.7313 | 263.3753 | -0.35602 | 45 | -80.105
| 20 | 0: 263.7969; 5: 263.5742; 10: 263.8357; 15: 263.6951; 20: 263.6621; 25: 263.8487; 30: 263.9685; 35: 263.7696; 40: 263.7137 | 263.7627 | 263.4253 | -0.33742 | 45 | -75.92 | -309.9075
61 | 0 | 35: 264.2139; 40: 264.4595; 45: 264.3032; 50: 263.7406; 55: 263.7395 | 264.0913 | 263.4398 | -0.6515 | 25 | -81.4375
| 5 |  | 263.8958 | 263.7054 | 264.1827 | 264.2375 | 264.7285 | 264.4727 | 264.3485 | 264.6204 | 264.3381 | 264.2444 | 264.3191 | 264.2519 | 264.4911 | 264.4283 | 264.3426 | 263.8845 | 263.9018 | 263.3582 |  |  |  | 264.2084 | 263.4398 | -0.76858 | 90 | -345.8595
| 10 | 264.2531 | 264.5625 | 264.4442 | 264.3887 | 264.4119 | 264.407 | 264.2164 | 264.166 | 264.269 | 264.2089 | 263.9964 | 264.0413 | 263.9629 | 263.9617 | 264.0244 | 263.8522 | 263.9966 | 264.0043 | 263.8803 |  |  |  | 264.1604 | 263.4398 | -0.72057 | 95 | -342.271 | -769.568
8A | 0 | 0: 264.1079 | 264.1079 | 263.7148 | -0.39306 | 5 | -9.8264
| 5 | 0: 263.9194 | 263.9194 | 263.7048 | -0.21456 | 5 | -5.3639
| 10 | 0: 263.8896 | 263.8896 | 263.6948 | -0.19476 | 5 | -4.8689
| 15 | 0: 263.922; 5: 264.1145 | 264.0183 | 263.6848 | -0.33341 | 10 | -16.6704
| 20 | 0: 263.9246; 5: 263.9496 | 263.9371 | 263.6748 | -0.26226 | 10 | -13.1129
| 25 | 0: 263.8856; 5: 263.9035; 10: 264.1619; 15: 263.9963; 20: 263.828; 25: 263.7457 | 263.9202 | 263.6648 | -0.25532 | 30 | -38.2986
| 30 | 0: 263.8214; 5: 263.8517; 10: 263.8474; 15: 263.8911; 20: 263.8903; 25: 263.8546; 30: 263.8292; 35: 263.8398; 40: 264.1231; 45: 264.0243; 50: 264.1995 | 263.9248 | 263.6548 | -0.26992 | 55 | -74.2282
| 35 | 263.8179 | 263.7817 | 263.7769 | 263.9042 | 263.9149 | 263.9539 | 264.0057 | 264.1088 | 264.671 | 264.4344 | 264.1368 | 263.8692 | 264.0218 | 263.8791 | 263.7752 | 263.7959 | 263.8371 | 263.8352 | 263.8435 | 263.8381 |  |  | 263.9601 | 263.6448 | -0.31522 | 100 | -157.6111
| 40 | 263.8079 | 263.7798 | 263.8123 | 263.8766 | 263.9013 | 263.9796 | 264.3951 | 264.4516 | 264.0492 | 263.8397 | 263.8206 | 263.7897 | 263.7932 | 263.7886 | 263.7668 | 263.7612 | 263.7834 | 263.8642 | 263.6895 | 263.6797 |  |  | 263.8815 | 263.6348 | -0.24666 | 100 | -123.3286
| 45 | 263.8524 | 263.8434 | 263.8431 | 264.0094 | 264.0436 | 264.0942 | 263.859 | 263.8429 | 263.8568 | 263.8293 | 263.8267 | 263.8149 | 263.7986 | 263.7915 | 263.7768 | 263.763 | 263.7504 | 263.926 | 263.636 | 263.6893 |  |  | 263.8424 | 263.6248 | -0.21752 | 100 | -108.7611 | -552.07
2372.5357
Bund Levels | bar: 0 to 15
S.N. | Actual Level | 0: Required Level; 5: Level to Raise; 10: Cross Section Area; 15: Volume
1 | 264.0953 | 0: 264.5; 5: 0.4047; 10: 0.24567; 15: 1.2284
2 | 262.9827 | 0: 264.5; 5: 1.5173; 10: 3.4533; 15: 17.2665
3 | 263.5693 | 0: 264.5; 5: 0.9307; 10: 1.2993; 15: 6.4965
4 | 263.0296 | 0: 264.5; 5: 1.4704; 10: 3.2431; 15: 16.2156
5 | 263.0742 | 0: 264.5; 5: 1.4258; 10: 3.0494; 15: 15.2468
6 | 262.6124 | 0: 264.5; 5: 1.8876; 10: 5.3446; 15: 26.7228
7 | 263.1276 | 0: 264.5; 5: 1.3724; 10: 2.8252; 15: 14.1261
8 | 263.554 | 0: 264.5; 5: 0.946; 10: 1.3424; 15: 6.7119
9 | 263.6928 | 0: 264.5; 5: 0.8072; 10: 0.97736; 15: 4.8868
10 | 263.9129 | 0: 264.5; 5: 0.5871; 10: 0.51703; 15: 2.5851
11 | 263.0638 | 0: 264.5; 5: 1.4362; 10: 3.094; 15: 15.47
12 | 264.2758 | 0: 264.5; 5: 0.2242; 10: 0.075398; 15: 0.37699
13 | 264.0594 | 0: 264.5; 5: 0.4406; 10: 0.29119; 15: 1.456
14 | 262.7736 | 0: 264.5; 5: 1.7264; 10: 4.4707; 15: 22.3534
15 | 263.4483 | 0: 264.5; 5: 1.0517; 10: 1.6591; 15: 8.2955
16 | 263.1826 | 0: 264.5; 5: 1.3174; 10: 2.6033; 15: 13.0166
17 | 263.7932 | 0: 264.5; 5: 0.7068; 10: 0.74935; 15: 3.7467
18 | 264.2177 | 0: 264.5; 5: 0.2823; 10: 0.11954; 15: 0.5977
19 | 264.2777 | 0: 264.5; 5: 0.2223; 10: 0.074126; 15: 0.37063
20 | 264.2247 | 0: 264.5; 5: 0.2753; 10: 0.11369; 15: 0.56843
21 | 262.4582 | 0: 264.5; 5: 2.0418; 10: 6.2534; 15: 31.2671
22 | 263.7394 | 0: 264.5; 5: 0.7606; 10: 0.86777; 15: 4.3388
23 | 263.5262 | 0: 264.5; 5: 0.9738; 10: 1.4224; 15: 7.1121
24 | 263.1155 | 0: 264.5; 5: 1.3845; 10: 2.8753; 15: 14.3763
25 | 263.7011 | 0: 264.5; 5: 0.7989; 10: 0.95736; 15: 4.7868
26 | 262.2491 | 0: 264.5; 5: 2.2509; 10: 7.5998; 15: 37.9991
27 | 264.6572 | 0: 264.5; 5: -0.1572; 10: 0.375; 15: 1.875
28 | 264.9061 | 0: 264.5; 5: -0.4061; 10: 0.375; 15: 1.875
29 | 264.1693 | 0: 264.5; 5: 0.3307; 10: 0.16404; 15: 0.82022
30 | 262.7395 | 0: 264.5; 5: 1.7605; 10: 4.649; 15: 23.2452
31 | 263.8929 | 0: 264.5; 5: 0.6071; 10: 0.55286; 15: 2.7643
32 | 264.0802 | 0: 264.5; 5: 0.4198; 10: 0.26435; 15: 1.3217
33 | 263.3333 | 0: 264.5; 5: 1.1667; 10: 2.0418; 15: 10.2089
34 | 263.3167 | 0: 264.5; 5: 1.1833; 10: 2.1003; 15: 10.5015
35 | 263.7909 | 0: 264.5; 5: 0.7091; 10: 0.75423; 15: 3.7712
36 | 264.0997 | 0: 264.5; 5: 0.4003; 10: 0.24036; 15: 1.2018
37 | 263.9925 | 0: 264.5; 5: 0.5075; 10: 0.38633; 15: 1.9317
38 | 263.8468 | 0: 264.5; 5: 0.6532; 10: 0.64001; 15: 3.2
39 | 263.9611 | 0: 264.5; 5: 0.5389; 10: 0.43562; 15: 2.1781
40 | 263.8486 | 0: 264.5; 5: 0.6514; 10: 0.63648; 15: 3.1824
41 | 263.7665 | 0: 264.5; 5: 0.7335; 10: 0.80703; 15: 4.0352
42 | 263.7875 | 0: 264.5; 5: 0.7125; 10: 0.76148; 15: 3.8074
43 | 264.0686 | 0: 264.5; 5: 0.4314; 10: 0.27916; 15: 1.3958
44 | 264.7926 | 0: 264.5; 5: -0.2926; 10: 0.375; 15: 1.875
45 | 263.1641 | 0: 264.5; 5: 1.3359; 10: 2.6769; 15: 13.3847
46 | 264.3426 | 0: 264.5; 5: 0.1574; 10: 0.037162; 15: 0.18581
47 | 263.8513 | 0: 264.5; 5: 0.6487; 10: 0.63122; 15: 3.1561
48 | 264.1343 | 0: 264.5; 5: 0.3657; 10: 0.2006; 15: 1.003
49 | 264.1335 | 0: 264.5; 5: 0.3665; 10: 0.20148; 15: 1.0074
50 | 262.3771 | 0: 264.5; 5: 2.1229; 10: 6.7601; 15: 33.8003
51 | 263.8697 | 0: 264.5; 5: 0.6303; 10: 0.59592; 15: 2.9796
52 | 264.4169 | 0: 264.5; 5: 0.0831; 10: 0.010358; 15: 0.051792
53 | 264.2555 | 0: 264.5; 5: 0.2445; 10: 0.08967; 15: 0.44835
54 | 263.7322 | 0: 264.5; 5: 0.7678; 10: 0.88428; 15: 4.4214
55 | 264.2186 | 0: 264.5; 5: 0.2814; 10: 0.11878; 15: 0.59389
56 | 262.776 | 0: 264.5; 5: 1.724; 10: 4.4583; 15: 22.2913
57 | 263.8882 | 0: 264.5; 5: 0.6118; 10: 0.56145; 15: 2.8072
58 | 264.1461 | 0: 264.5; 5: 0.3539; 10: 0.18787; 15: 0.93934
59 | 264.1257 | 0: 264.5; 5: 0.3743; 10: 0.21015; 15: 1.0508
60 | 263.62 | 0: 264.5; 5: 0.88; 10: 1.1616; 15: 5.808
61 | 264.2141 | 0: 264.5; 5: 0.2859; 10: 0.12261; 15: 0.61304
62 | 263.5903 | 0: 264.5; 5: 0.9097; 10: 1.2413; 15: 6.2067
63 | 264.2455 | 0: 264.5; 5: 0.2545; 10: 0.097155; 15: 0.48578
64 | 264.1455 | 0: 264.5; 5: 0.3545; 10: 0.18851; 15: 0.94253
65 | 264.0499 | 0: 264.5; 5: 0.4501; 10: 0.30389; 15: 1.5194
66 | 264.0101 | 0: 264.5; 5: 0.4899; 10: 0.36; 15: 1.8
67 | 264.2595 | 0: 264.5; 5: 0.2405; 10: 0.08676; 15: 0.4338
68 | 264.5828 | 0: 264.5; 5: -0.0828; 10: 0.375; 15: 1.875
69 | 264.8878 | 0: 264.5; 5: -0.3878; 10: 0.375; 15: 1.875
70 | 264.63 | 0: 264.5; 5: -0.13; 10: 0.375; 15: 1.875
71 | 264.5356 | 0: 264.5; 5: -0.0356; 10: 0.375; 15: 1.875
72 | 264.4925 | 0: 264.5; 5: 0.0075; 10: 8.4375e-05; 15: 0.00042187
73 | 264.4992 | 0: 264.5; 5: 0.0008; 10: 9.6e-07; 15: 4.8e-06
74 | 263.7355 | 0: 264.5; 5: 0.7645; 10: 0.87669; 15: 4.3835
75 | 264.0784 | 0: 264.5; 5: 0.4216; 10: 0.26662; 15: 1.3331
76 | 264.6903 | 0: 264.5; 5: -0.1903; 10: 0.375; 15: 1.875
77 | 264.1901 | 0: 264.5; 5: 0.3099; 10: 0.14406; 15: 0.72029
78 | 263.7966 | 0: 264.5; 5: 0.7034; 10: 0.74216; 15: 3.7108
79 | 263.2317 | 0: 264.5; 5: 1.2683; 10: 2.4129; 15: 12.0644
80 | 263.1699 | 0: 264.5; 5: 1.3301; 10: 2.6537; 15: 13.2687
81 | 263.2282 | 0: 264.5; 5: 1.2718; 10: 2.4262; 15: 12.1311
82 | 263.6559 | 0: 264.5; 5: 0.8441; 10: 1.0688; 15: 5.3438
83 | 261.9292 | 0: 264.5; 5: 2.5708; 10: 9.9135; 15: 49.5676
84 | 263.3798 | 0: 264.5; 5: 1.1202; 10: 1.8823; 15: 9.4114
85 | 264.1228 | 0: 264.5; 5: 0.3772; 10: 0.21342; 15: 1.0671
86 | 264.4609 | 0: 264.5; 5: 0.0391; 10: 0.0022932; 15: 0.011466
87 | 263.802 | 0: 264.5; 5: 0.698; 10: 0.73081; 15: 3.654
88 | 262.0302 | 0: 264.5; 5: 2.4698; 10: 9.1499; 15: 45.7493
89 | 262.5886 | 0: 264.5; 5: 1.9114; 10: 5.4802; 15: 27.4009
90 | 264.1057 | 0: 264.5; 5: 0.3943; 10: 0.23321; 15: 1.166
91 | 263.781 | 0: 264.5; 5: 0.719; 10: 0.77544; 15: 3.8772
92 | 263.7408 | 0: 264.5; 5: 0.7592; 10: 0.86458; 15: 4.3229
93 | 263.7444 | 0: 264.5; 5: 0.7556; 10: 0.8564; 15: 4.282
94 | 263.504 | 0: 264.5; 5: 0.996; 10: 1.488; 15: 7.4401
95 | 262.8088 | 0: 264.5; 5: 1.6912; 10: 4.2902; 15: 21.4512
96 | 263.438 | 0: 264.5; 5: 1.062; 10: 1.6918; 15: 8.4588
97 | 263.8047 | 0: 264.5; 5: 0.6953; 10: 0.72516; 15: 3.6258
98 | 263.8677 | 0: 264.5; 5: 0.6323; 10: 0.5997; 15: 2.9985
99 | 263.2526 | 0: 264.5; 5: 1.2474; 10: 2.334; 15: 11.6701
100 | 264.551 | 0: 264.5; 5: -0.051; 10: 0.375; 15: 1.875
101 | 264.2139 | 0: 264.5; 5: 0.2861; 10: 0.12278; 15: 0.6139
102 | 264.4595 | 0: 264.5; 5: 0.0405; 10: 0.0024604; 15: 0.012302
103 | 264.3032 | 0: 264.5; 5: 0.1968; 10: 0.058095; 15: 0.29048
104 | 263.7406 | 0: 264.5; 5: 0.7594; 10: 0.86503; 15: 4.3252
105 | 263.7395 | 0: 264.5; 5: 0.7605; 10: 0.86754; 15: 4.3377
106 | 263.7238 | 0: 264.5; 5: 0.7762; 10: 0.90373; 15: 4.5186
107 | 264.2444 | 0: 264.5; 5: 0.2556; 10: 0.097997; 15: 0.48999
108 | 264.6375 | 0: 264.5; 5: -0.1375; 10: 0.375; 15: 1.875
109 | 264.4366 | 0: 264.5; 5: 0.0634; 10: 0.0060293; 15: 0.030147
110 | 263.4352 | 0: 264.5; 5: 1.0648; 10: 1.7007; 15: 8.5035
111 | 263.5625 | 0: 264.5; 5: 0.9375; 10: 1.3184; 15: 6.5918
112 | 264.2207 | 0: 264.5; 5: 0.2793; 10: 0.11701; 15: 0.58506
113 | 263.9804 | 0: 264.5; 5: 0.5196; 10: 0.40498; 15: 2.0249
114 | 263.9348 | 0: 264.5; 5: 0.5652; 10: 0.47918; 15: 2.3959
115 | 264.1338 | 0: 264.5; 5: 0.3662; 10: 0.20115; 15: 1.0058
116 | 263.4963 | 0: 264.5; 5: 1.0037; 10: 1.5111; 15: 7.5556
117 | 263.5614 | 0: 264.5; 5: 0.9386; 10: 1.3215; 15: 6.6073
118 | 263.9786 | 0: 264.5; 5: 0.5214; 10: 0.40779; 15: 2.0389
119 | 263.8958 | 0: 264.5; 5: 0.6042; 10: 0.54759; 15: 2.7379
120 | 263.7054 | 0: 264.5; 5: 0.7946; 10: 0.94708; 15: 4.7354
121 | 264.1827 | 0: 264.5; 5: 0.3173; 10: 0.15102; 15: 0.75509
122 | 264.2375 | 0: 264.5; 5: 0.2625; 10: 0.10336; 15: 0.5168
123 | 264.7285 | 0: 264.5; 5: -0.2285; 10: 0.375; 15: 1.875
124 | 263.8845 | 0: 264.5; 5: 0.6155; 10: 0.56826; 15: 2.8413
125 | 263.9018 | 0: 264.5; 5: 0.5982; 10: 0.53676; 15: 2.6838
126 | 263.3582 | 0: 264.5; 5: 1.1418; 10: 1.9556; 15: 9.7778
127 | 263.4403 | 0: 264.5; 5: 1.0597; 10: 1.6844; 15: 8.4222
128 | 263.2789 | 0: 264.5; 5: 1.2211; 10: 2.2366; 15: 11.1831
129 | 264.09 | 0: 264.5; 5: 0.41; 10: 0.25215; 15: 1.2608
130 | 263.9702 | 0: 264.5; 5: 0.5298; 10: 0.42103; 15: 2.1052
131 | 264.0273 | 0: 264.5; 5: 0.4727; 10: 0.33517; 15: 1.6758
132 | 263.9659 | 0: 264.5; 5: 0.5341; 10: 0.42789; 15: 2.1395
133 | 263.8566 | 0: 264.5; 5: 0.6434; 10: 0.62095; 15: 3.1047
134 | 263.18 | 0: 264.5; 5: 1.32; 10: 2.6136; 15: 13.068
135 | 264.0547 | 0: 264.5; 5: 0.4453; 10: 0.29744; 15: 1.4872
136 | 263.4152 | 0: 264.5; 5: 1.0848; 10: 1.7652; 15: 8.8259
137 | 263.3286 | 0: 264.5; 5: 1.1714; 10: 2.0583; 15: 10.2913
138 | 262.8315 | 0: 264.5; 5: 1.6685; 10: 4.1758; 15: 20.8792
139 | 264.0233 | 0: 264.5; 5: 0.4767; 10: 0.34086; 15: 1.7043
140 | 263.6976 | 0: 264.5; 5: 0.8024; 10: 0.96577; 15: 4.8288
141 | 263.96 | 0: 264.5; 5: 0.54; 10: 0.4374; 15: 2.187
142 | 263.6219 | 0: 264.5; 5: 0.8781; 10: 1.1566; 15: 5.7829
143 | 262.7164 | 0: 264.5; 5: 1.7836; 10: 4.7718; 15: 23.8592
144 | 264.1891 | 0: 264.5; 5: 0.3109; 10: 0.14499; 15: 0.72494
145 | 263.9421 | 0: 264.5; 5: 0.5579; 10: 0.46688; 15: 2.3344
146 | 263.4436 | 0: 264.5; 5: 1.0564; 10: 1.674; 15: 8.3699
147 | 263.3439 | 0: 264.5; 5: 1.1561; 10: 2.0049; 15: 10.0243
148 | 262.7233 | 0: 264.5; 5: 1.7767; 10: 4.735; 15: 23.675
149 | 264.2064 | 0: 264.5; 5: 0.2936; 10: 0.1293; 15: 0.64651
150 | 262.8113 | 0: 264.5; 5: 1.6887; 10: 4.2776; 15: 21.3878
151 | 263.979 | 0: 264.5; 5: 0.521; 10: 0.40716; 15: 2.0358
152 | 262.8874 | 0: 264.5; 5: 1.6126; 10: 3.9007; 15: 19.5036
153 | 263.9751 | 0: 264.5; 5: 0.5249; 10: 0.41328; 15: 2.0664
154 | 263.0009 | 0: 264.5; 5: 1.4991; 10: 3.371; 15: 16.8548
155 | 264.2105 | 0: 264.5; 5: 0.2895; 10: 0.12572; 15: 0.62858
156 | 263.326 | 0: 264.5; 5: 1.174; 10: 2.0674; 15: 10.3371
157 | 264.1445 | 0: 264.5; 5: 0.3555; 10: 0.18957; 15: 0.94785
158 | 263.3207 | 0: 264.5; 5: 1.1793; 10: 2.0861; 15: 10.4306
159 | 264.1333 | 0: 264.5; 5: 0.3667; 10: 0.2017; 15: 1.0085
160 | 263.0155 | 0: 264.5; 5: 1.4845; 10: 3.3056; 15: 16.5281
161 | 263.8962 | 0: 264.5; 5: 0.6038; 10: 0.54686; 15: 2.7343
162 | 262.5811 | 0: 264.5; 5: 1.9189; 10: 5.5233; 15: 27.6163
163 | 264.3883 | 0: 264.5; 5: 0.1117; 10: 0.018715; 15: 0.093577
164 | 262.6227 | 0: 264.5; 5: 1.8773; 10: 5.2864; 15: 26.4319
165 | 263.8881 | 0: 264.5; 5: 0.6119; 10: 0.56163; 15: 2.8082
166 | 262.8032 | 0: 264.5; 5: 1.6968; 10: 4.3187; 15: 21.5935
167 | 264.0221 | 0: 264.5; 5: 0.4779; 10: 0.34258; 15: 1.7129
168 | 262.6677 | 0: 264.5; 5: 1.8323; 10: 5.036; 15: 25.1799
169 | 264.0341 | 0: 264.5; 5: 0.4659; 10: 0.32559; 15: 1.628
170 | 262.6634 | 0: 264.5; 5: 1.8366; 10: 5.0596; 15: 25.2982
171 | 264.2608 | 0: 264.5; 5: 0.2392; 10: 0.085825; 15: 0.42912
172 | 264.4868 | 0: 264.5; 5: 0.0132; 10: 0.00026136; 15: 0.0013068
173 | 264.4406 | 0: 264.5; 5: 0.0594; 10: 0.0052925; 15: 0.026463
174 | 264.4027 | 0: 264.5; 5: 0.0973; 10: 0.014201; 15: 0.071005
175 | 264.3653 | 0: 264.5; 5: 0.1347; 10: 0.027216; 15: 0.13608
176 | 264.3642 | 0: 264.5; 5: 0.1358; 10: 0.027662; 15: 0.13831
177 | 264.2296 | 0: 264.5; 5: 0.2704; 10: 0.10967; 15: 0.54837
178 | 263.0148 | 0: 264.5; 5: 1.4852; 10: 3.3087; 15: 16.5436
179 | 265.4691 | 0: 264.5; 5: -0.9691; 10: 0.375; 15: 1.875
180 | 264.5499 | 0: 264.5; 5: -0.0499; 10: 0.375; 15: 1.875
181 | 264.2471 | 0: 264.5; 5: 0.2529; 10: 0.095938; 15: 0.47969
182 | 264.0722 | 0: 264.5; 5: 0.4278; 10: 0.27452; 15: 1.3726
183 | 264.0468 | 0: 264.5; 5: 0.4532; 10: 0.30809; 15: 1.5404
184 | 264.0198 | 0: 264.5; 5: 0.4802; 10: 0.34589; 15: 1.7294
185 | 264.032 | 0: 264.5; 5: 0.468; 10: 0.32854; 15: 1.6427
186 | 262.9409 | 0: 264.5; 5: 1.5591; 10: 3.6462; 15: 18.2309
187 | 263.7875 | 0: 264.5; 5: 0.7125; 10: 0.76148; 15: 3.8074
188 | 264.8568 | 0: 264.5; 5: -0.3568; 10: 0.375; 15: 1.875
189 | 264.2229 | 0: 264.5; 5: 0.2771; 10: 0.11518; 15: 0.57588
190 | 263.9768 | 0: 264.5; 5: 0.5232; 10: 0.41061; 15: 2.053
191 | 264.186 | 0: 264.5; 5: 0.314; 10: 0.14789; 15: 0.73947
192 | 263.0961 | 0: 264.5; 5: 1.4039; 10: 2.9564; 15: 14.782
193 | 264.61 | 0: 264.5; 5: -0.11; 10: 0.375; 15: 1.875
194 | 264.7 | 0: 264.5; 5: -0.2; 10: 0.375; 15: 1.875
195 | 264.1225 | 0: 264.5; 5: 0.3775; 10: 0.21376; 15: 1.0688
196 | 263.9301 | 0: 264.5; 5: 0.5699; 10: 0.48718; 15: 2.4359
197 | 264.2454 | 0: 264.5; 5: 0.2546; 10: 0.097232; 15: 0.48616
198 | 263.2847 | 0: 264.5; 5: 1.2153; 10: 2.2154; 15: 11.0772
199 | 264.5582 | 0: 264.5; 5: -0.0582; 10: 0.375; 15: 1.875
200 | 264.3903 | 0: 264.5; 5: 0.1097; 10: 0.018051; 15: 0.090256
201 | 264.1941 | 0: 264.5; 5: 0.3059; 10: 0.14036; 15: 0.70181
202 | 264.0135 | 0: 264.5; 5: 0.4865; 10: 0.35502; 15: 1.7751
203 | 263.9462 | 0: 264.5; 5: 0.5538; 10: 0.46004; 15: 2.3002
204 | 263.2783 | 0: 264.5; 5: 1.2217; 10: 2.2388; 15: 11.1941
205 | 264.489 | 0: 264.5; 5: 0.011; 10: 0.0001815; 15: 0.0009075
206 | 263.8895 | 0: 264.5; 5: 0.6105; 10: 0.55907; 15: 2.7953
207 | 263.909 | 0: 264.5; 5: 0.591; 10: 0.52392; 15: 2.6196
208 | 262.6644 | 0: 264.5; 5: 1.8356; 10: 5.0541; 15: 25.2707
209 | 264.5301 | 0: 264.5; 5: -0.0301; 10: 0.375; 15: 1.875
210 | 264.0017 | 0: 264.5; 5: 0.4983; 10: 0.37245; 15: 1.8623
211 | 263.8494 | 0: 264.5; 5: 0.6506; 10: 0.63492; 15: 3.1746
212 | 262.6967 | 0: 264.5; 5: 1.8033; 10: 4.8778; 15: 24.3892
213 | 264.4748 | 0: 264.5; 5: 0.0252; 10: 0.00095256; 15: 0.0047628
214 | 263.7634 | 0: 264.5; 5: 0.7366; 10: 0.81387; 15: 4.0693
215 | 263.7172 | 0: 264.5; 5: 0.7828; 10: 0.91916; 15: 4.5958
216 | 262.6984 | 0: 264.5; 5: 1.8016; 10: 4.8686; 15: 24.3432
217 | 263.962 | 0: 264.5; 5: 0.538; 10: 0.43417; 15: 2.1708
218 | 264.2668 | 0: 264.5; 5: 0.2332; 10: 0.081573; 15: 0.40787
219 | 263.7196 | 0: 264.5; 5: 0.7804; 10: 0.91354; 15: 4.5677
220 | 262.7224 | 0: 264.5; 5: 1.7776; 10: 4.7398; 15: 23.699
221 | 264.0743 | 0: 264.5; 5: 0.4257; 10: 0.27183; 15: 1.3592
222 | 264.1753 | 0: 264.5; 5: 0.3247; 10: 0.15815; 15: 0.79073
223 | 263.7535 | 0: 264.5; 5: 0.7465; 10: 0.83589; 15: 4.1795
224 | 262.7368 | 0: 264.5; 5: 1.7632; 10: 4.6633; 15: 23.3166
225 | 264.1886 | 0: 264.5; 5: 0.3114; 10: 0.14545; 15: 0.72727
226 | 263.9429 | 0: 264.5; 5: 0.5571; 10: 0.46554; 15: 2.3277
227 | 264.2432 | 0: 264.5; 5: 0.2568; 10: 0.098919; 15: 0.4946
228 | 262.7606 | 0: 264.5; 5: 1.7394; 10: 4.5383; 15: 22.6913
229 | 264.1687 | 0: 264.5; 5: 0.3313; 10: 0.16464; 15: 0.8232
230 | 263.9284 | 0: 264.5; 5: 0.5716; 10: 0.49009; 15: 2.4504
231 | 263.9718 | 0: 264.5; 5: 0.5282; 10: 0.41849; 15: 2.0925
232 | 263.4626 | 0: 264.5; 5: 1.0374; 10: 1.6143; 15: 8.0715
233 | 264.2414 | 0: 264.5; 5: 0.2586; 10: 0.10031; 15: 0.50155
234 | 262.7895 | 0: 264.5; 5: 1.7105; 10: 4.3887; 15: 21.9436
235 | 264.2035 | 0: 264.5; 5: 0.2965; 10: 0.13187; 15: 0.65934
236 | 264.1079 | 0: 264.5; 5: 0.3921; 10: 0.23061; 15: 1.1531
237 | 263.8691 | 0: 264.5; 5: 0.6309; 10: 0.59705; 15: 2.9853
238 | 263.8018 | 0: 264.5; 5: 0.6982; 10: 0.73122; 15: 3.6561
239 | 262.9379 | 0: 264.5; 5: 1.5621; 10: 3.6602; 15: 18.3012
240 | 262.7733 | 0: 264.5; 5: 1.7267; 10: 4.4722; 15: 22.3612
241 | 262.7692 | 0: 264.5; 5: 1.7308; 10: 4.4935; 15: 22.4675
242 | 262.8689 | 0: 264.5; 5: 1.6311; 10: 3.9907; 15: 19.9537
243 | 262.8032 | 0: 264.5; 5: 1.6968; 10: 4.3187; 15: 21.5935
244 | 262.8326 | 0: 264.5; 5: 1.6674; 10: 4.1703; 15: 20.8517
245 | 262.9411 | 0: 264.5; 5: 1.5589; 10: 3.6453; 15: 18.2263
246 | 264.3117 | 0: 264.5; 5: 0.1883; 10: 0.053185; 15: 0.26593
247 | 263.9194 | 0: 264.5; 5: 0.5806; 10: 0.50564; 15: 2.5282
248 | 263.776 | 0: 264.5; 5: 0.724; 10: 0.78626; 15: 3.9313
249 | 263.0774 | 0: 264.5; 5: 1.4226; 10: 3.0357; 15: 15.1784
250 | 264.1558 | 0: 264.5; 5: 0.3442; 10: 0.17771; 15: 0.88855
251 | 263.8896 | 0: 264.5; 5: 0.6104; 10: 0.55888; 15: 2.7944
252 | 263.5172 | 0: 264.5; 5: 0.9828; 10: 1.4488; 15: 7.2442
253 | 263.0587 | 0: 264.5; 5: 1.4413; 10: 3.116; 15: 15.5801
254 | 263.9698 | 0: 264.5; 5: 0.5302; 10: 0.42167; 15: 2.1083
255 | 264.1145 | 0: 264.5; 5: 0.3855; 10: 0.22292; 15: 1.1146
256 | 263.6332 | 0: 264.5; 5: 0.8668; 10: 1.127; 15: 5.6351
257 | 263.0885 | 0: 264.5; 5: 1.4115; 10: 2.9885; 15: 14.9425
258 | 264.0574 | 0: 264.5; 5: 0.4426; 10: 0.29384; 15: 1.4692
259 | 263.9496 | 0: 264.5; 5: 0.5504; 10: 0.45441; 15: 2.2721
260 | 263.7502 | 0: 264.5; 5: 0.7498; 10: 0.8433; 15: 4.2165
261 | 263.1976 | 0: 264.5; 5: 1.3024; 10: 2.5444; 15: 12.7218
262 | 264.0702 | 0: 264.5; 5: 0.4298; 10: 0.27709; 15: 1.3855
263 | 263.9035 | 0: 264.5; 5: 0.5965; 10: 0.53372; 15: 2.6686
264 | 264.1619 | 0: 264.5; 5: 0.3381; 10: 0.17147; 15: 0.85734
265 | 263.9963 | 0: 264.5; 5: 0.5037; 10: 0.38057; 15: 1.9029
266 | 263.828 | 0: 264.5; 5: 0.672; 10: 0.67738; 15: 3.3869
267 | 263.7457 | 0: 264.5; 5: 0.7543; 10: 0.85345; 15: 4.2673
268 | 263.7155 | 0: 264.5; 5: 0.7845; 10: 0.92316; 15: 4.6158
269 | 263.9349 | 0: 264.5; 5: 0.5651; 10: 0.47901; 15: 2.395
270 | 262.9268 | 0: 264.5; 5: 1.5732; 10: 3.7124; 15: 18.5622
271 | 262.9631 | 0: 264.5; 5: 1.5369; 10: 3.5431; 15: 17.7155
272 | 263.1348 | 0: 264.5; 5: 1.3652; 10: 2.7957; 15: 13.9783
273 | 263.315 | 0: 264.5; 5: 1.185; 10: 2.1063; 15: 10.5317
274 | 263.2476 | 0: 264.5; 5: 1.2524; 10: 2.3528; 15: 11.7638
275 | 263.196 | 0: 264.5; 5: 1.304; 10: 2.5506; 15: 12.7531
276 | 263.0835 | 0: 264.5; 5: 1.4165; 10: 3.0097; 15: 15.0485
277 | 263.0362 | 0: 264.5; 5: 1.4638; 10: 3.2141; 15: 16.0703
278 | 263.0354 | 0: 264.5; 5: 1.4646; 10: 3.2176; 15: 16.0879
279 | 263.0653 | 0: 264.5; 5: 1.4347; 10: 3.0875; 15: 15.4377
280 | 263.1193 | 0: 264.5; 5: 1.3807; 10: 2.8595; 15: 14.2975
281 | 263.2168 | 0: 264.5; 5: 1.2832; 10: 2.4699; 15: 12.3495
282 | 262.962 | 0: 264.5; 5: 1.538; 10: 3.5482; 15: 17.7408
283 | 264.1721 | 0: 264.5; 5: 0.3279; 10: 0.16128; 15: 0.80639
284 | 263.8398 | 0: 264.5; 5: 0.6602; 10: 0.6538; 15: 3.269
285 | 264.1231 | 0: 264.5; 5: 0.3769; 10: 0.21308; 15: 1.0654
286 | 264.0243 | 0: 264.5; 5: 0.4757; 10: 0.33944; 15: 1.6972
287 | 264.1995 | 0: 264.5; 5: 0.3005; 10: 0.13545; 15: 0.67725
288 | 264.1102 | 0: 264.5; 5: 0.3898; 10: 0.22792; 15: 1.1396
289 | 264.0107 | 0: 264.5; 5: 0.4893; 10: 0.35912; 15: 1.7956
290 | 263.9309 | 0: 264.5; 5: 0.5691; 10: 0.48581; 15: 2.4291
291 | 263.2887 | 0: 264.5; 5: 1.2113; 10: 2.2009; 15: 11.0044
292 | 263.0833 | 0: 264.5; 5: 1.4167; 10: 3.0106; 15: 15.0528
293 | 263.0201 | 0: 264.5; 5: 1.4799; 10: 3.2852; 15: 16.4258
294 | 262.9673 | 0: 264.5; 5: 1.5327; 10: 3.5238; 15: 17.6188
295 | 264.1914 | 0: 264.5; 5: 0.3086; 10: 0.14285; 15: 0.71425
296 | 264.0218 | 0: 264.5; 5: 0.4782; 10: 0.34301; 15: 1.7151
297 | 263.8791 | 0: 264.5; 5: 0.6209; 10: 0.57828; 15: 2.8914
298 | 263.7752 | 0: 264.5; 5: 0.7248; 10: 0.788; 15: 3.94
299 | 263.7959 | 0: 264.5; 5: 0.7041; 10: 0.74364; 15: 3.7182
300 | 263.8371 | 0: 264.5; 5: 0.6629; 10: 0.65915; 15: 3.2958
301 | 263.8352 | 0: 264.5; 5: 0.6648; 10: 0.66294; 15: 3.3147
302 | 263.8435 | 0: 264.5; 5: 0.6565; 10: 0.64649; 15: 3.2324
303 | 263.8381 | 0: 264.5; 5: 0.6619; 10: 0.65717; 15: 3.2858
304 | 263.8525 | 0: 264.5; 5: 0.6475; 10: 0.62888; 15: 3.1444
305 | 263.82 | 0: 264.5; 5: 0.68; 10: 0.6936; 15: 3.468
306 | 263.7406 | 0: 264.5; 5: 0.7594; 10: 0.86503; 15: 4.3252
307 | 263.7069 | 0: 264.5; 5: 0.7931; 10: 0.94351; 15: 4.7176
308 | 263.6928 | 0: 264.5; 5: 0.8072; 10: 0.97736; 15: 4.8868
309 | 263.6605 | 0: 264.5; 5: 0.8395; 10: 1.0571; 15: 5.2857
310 | 263.6634 | 0: 264.5; 5: 0.8366; 10: 1.0498; 15: 5.2492
311 | 263.875 | 0: 264.5; 5: 0.625; 10: 0.58594; 15: 2.9297
312 | 264.1218 | 0: 264.5; 5: 0.3782; 10: 0.21455; 15: 1.0728
313 | 263.3633 | 0: 264.5; 5: 1.1367; 10: 1.9381; 15: 9.6907
314 | 263.696 | 0: 264.5; 5: 0.804; 10: 0.96962; 15: 4.8481
315 | 263.299 | 0: 264.5; 5: 1.201; 10: 2.1636; 15: 10.818
316 | 263.8794 | 0: 264.5; 5: 0.6206; 10: 0.57772; 15: 2.8886
317 | 263.2329 | 0: 264.5; 5: 1.2671; 10: 2.4083; 15: 12.0416
318 | 263.9503 | 0: 264.5; 5: 0.5497; 10: 0.45326; 15: 2.2663
319 | 263.4534 | 0: 264.5; 5: 1.0466; 10: 1.6431; 15: 8.2153
320 | 263.8951 | 0: 264.5; 5: 0.6049; 10: 0.54886; 15: 2.7443
321 | 263.4015 | 0: 264.5; 5: 1.0985; 10: 1.8101; 15: 9.0503
322 | 263.9624 | 0: 264.5; 5: 0.5376; 10: 0.43352; 15: 2.1676
323 | 263.4027 | 0: 264.5; 5: 1.0973; 10: 1.8061; 15: 9.0305
324 | 264.2051 | 0: 264.5; 5: 0.2949; 10: 0.13045; 15: 0.65225
325 | 263.5427 | 0: 264.5; 5: 0.9573; 10: 1.3746; 15: 6.8732
326 | 264.2367 | 0: 264.5; 5: 0.2633; 10: 0.10399; 15: 0.51995
327 | 263.4427 | 0: 264.5; 5: 1.0573; 10: 1.6768; 15: 8.3841
328 | 264.2943 | 0: 264.5; 5: 0.2057; 10: 0.063469; 15: 0.31734
329 | 263.401 | 0: 264.5; 5: 1.099; 10: 1.8117; 15: 9.0585
330 | 264.3098 | 0: 264.5; 5: 0.1902; 10: 0.054264; 15: 0.27132
331 | 263.5966 | 0: 264.5; 5: 0.9034; 10: 1.2242; 15: 6.121
332 | 264.3398 | 0: 264.5; 5: 0.1602; 10: 0.038496; 15: 0.19248
333 | 263.7439 | 0: 264.5; 5: 0.7561; 10: 0.85753; 15: 4.2877
334 | 264.2975 | 0: 264.5; 5: 0.2025; 10: 0.061509; 15: 0.30755
335 | 263.445 | 0: 264.5; 5: 1.055; 10: 1.6695; 15: 8.3477
336 | 264.0833 | 0: 264.5; 5: 0.4167; 10: 0.26046; 15: 1.3023
337 | 263.2147 | 0: 264.5; 5: 1.2853; 10: 2.478; 15: 12.39
338 | 264.1852 | 0: 264.5; 5: 0.3148; 10: 0.14865; 15: 0.74324
339 | 263.4496 | 0: 264.5; 5: 1.0504; 10: 1.655; 15: 8.2751
340 | 263.8731 | 0: 264.5; 5: 0.6269; 10: 0.58951; 15: 2.9475
341 | 263.6671 | 0: 264.5; 5: 0.8329; 10: 1.0406; 15: 5.2029
342 | 263.8745 | 0: 264.5; 5: 0.6255; 10: 0.58688; 15: 2.9344
343 | 263.2098 | 0: 264.5; 5: 1.2902; 10: 2.4969; 15: 12.4846
344 | 263.7358 | 0: 264.5; 5: 0.7642; 10: 0.876; 15: 4.38
345 | 263.9571 | 0: 264.5; 5: 0.5429; 10: 0.44211; 15: 2.2106
346 | 263.8596 | 0: 264.5; 5: 0.6404; 10: 0.61517; 15: 3.0758
347 | 263.7801 | 0: 264.5; 5: 0.7199; 10: 0.77738; 15: 3.8869
348 | 263.7644 | 0: 264.5; 5: 0.7356; 10: 0.81166; 15: 4.0583
349 | 263.955 | 0: 264.5; 5: 0.545; 10: 0.44554; 15: 2.2277
350 | 263.6717 | 0: 264.5; 5: 0.8283; 10: 1.0291; 15: 5.1456
351 | 263.7797 | 0: 264.5; 5: 0.7203; 10: 0.77825; 15: 3.8912
352 | 263.8267 | 0: 264.5; 5: 0.6733; 10: 0.68; 15: 3.4
353 | 263.9445 | 0: 264.5; 5: 0.5555; 10: 0.46287; 15: 2.3144
354 | 264.073 | 0: 264.5; 5: 0.427; 10: 0.27349; 15: 1.3675
355 | 263.9241 | 0: 264.5; 5: 0.5759; 10: 0.49749; 15: 2.4875
356 | 263.856 | 0: 264.5; 5: 0.644; 10: 0.6221; 15: 3.1105
357 | 263.3831 | 0: 264.5; 5: 1.1169; 10: 1.8712; 15: 9.356
358 | 263.4028 | 0: 264.5; 5: 1.0972; 10: 1.8058; 15: 9.0289
359 | 263.4691 | 0: 264.5; 5: 1.0309; 10: 1.5941; 15: 7.9707
360 | 263.4903 | 0: 264.5; 5: 1.0097; 10: 1.5292; 15: 7.6462
361 | 263.5612 | 0: 264.5; 5: 0.9388; 10: 1.322; 15: 6.6101
362 | 263.5705 | 0: 264.5; 5: 0.9295; 10: 1.296; 15: 6.4798
363 | 263.6011 | 0: 264.5; 5: 0.8989; 10: 1.212; 15: 6.0602
364 | 263.5168 | 0: 264.5; 5: 0.9832; 10: 1.45; 15: 7.2501
365 | 263.6788 | 0: 264.5; 5: 0.8212; 10: 1.0116; 15: 5.0578
366 | 263.6834 | 0: 264.5; 5: 0.8166; 10: 1.0003; 15: 5.0013
367 | 263.9512 | 0: 264.5; 5: 0.5488; 10: 0.45177; 15: 2.2589
368 | 264.0393 | 0: 264.5; 5: 0.4607; 10: 0.31837; 15: 1.5918
369 | 264.1861 | 0: 264.5; 5: 0.3139; 10: 0.1478; 15: 0.739
370 | 264.1191 | 0: 264.5; 5: 0.3809; 10: 0.21763; 15: 1.0881
371 | 264.0064 | 0: 264.5; 5: 0.4936; 10: 0.36546; 15: 1.8273
372 | 263.8852 | 0: 264.5; 5: 0.6148; 10: 0.56697; 15: 2.8348
373 | 263.9158 | 0: 264.5; 5: 0.5842; 10: 0.51193; 15: 2.5597
374 | 263.8393 | 0: 264.5; 5: 0.6607; 10: 0.65479; 15: 3.2739
375 | 263.6692 | 0: 264.5; 5: 0.8308; 10: 1.0353; 15: 5.1767
376 | 263.7066 | 0: 264.5; 5: 0.7934; 10: 0.94423; 15: 4.7211
377 | 263.8747 | 0: 264.5; 5: 0.6253; 10: 0.5865; 15: 2.9325
378 | 263.7001 | 0: 264.5; 5: 0.7999; 10: 0.95976; 15: 4.7988
379 | 263.8059 | 0: 264.5; 5: 0.6941; 10: 0.72266; 15: 3.6133
380 | 264.1352 | 0: 264.5; 5: 0.3648; 10: 0.19962; 15: 0.99809
381 | 263.9437 | 0: 264.5; 5: 0.5563; 10: 0.4642; 15: 2.321
382 | 263.8722 | 0: 264.5; 5: 0.6278; 10: 0.5912; 15: 2.956
383 | 263.9631 | 0: 264.5; 5: 0.5369; 10: 0.43239; 15: 2.162
384 | 263.5206 | 0: 264.5; 5: 0.9794; 10: 1.4388; 15: 7.1942
385 | 264.0407 | 0: 264.5; 5: 0.4593; 10: 0.31643; 15: 1.5822
386 | 264.8137 | 0: 264.5; 5: -0.3137; 10: 0.375; 15: 1.875
387 | 264.1014 | 0: 264.5; 5: 0.3986; 10: 0.23832; 15: 1.1916
388 | 263.8104 | 0: 264.5; 5: 0.6896; 10: 0.71332; 15: 3.5666
389 | 263.9264 | 0: 264.5; 5: 0.5736; 10: 0.49353; 15: 2.4676
390 | 263.8371 | 0: 264.5; 5: 0.6629; 10: 0.65915; 15: 3.2958
391 | 263.7048 | 0: 264.5; 5: 0.7952; 10: 0.94851; 15: 4.7426
392 | 263.6627 | 0: 264.5; 5: 0.8373; 10: 1.0516; 15: 5.258
393 | 264.126 | 0: 264.5; 5: 0.374; 10: 0.20981; 15: 1.0491
394 | 263.6678 | 0: 264.5; 5: 0.8322; 10: 1.0388; 15: 5.1942
395 | 263.6218 | 0: 264.5; 5: 0.8782; 10: 1.1569; 15: 5.7843
396 | 263.6877 | 0: 264.5; 5: 0.8123; 10: 0.98975; 15: 4.9487
397 | 263.6287 | 0: 264.5; 5: 0.8713; 10: 1.1387; 15: 5.6937
398 | 263.6297 | 0: 264.5; 5: 0.8703; 10: 1.1361; 15: 5.6807
399 | 263.7356 | 0: 264.5; 5: 0.7644; 10: 0.87646; 15: 4.3823
400 | 264.0451 | 0: 264.5; 5: 0.4549; 10: 0.3104; 15: 1.552
401 | 263.6779 | 0: 264.5; 5: 0.8221; 10: 1.0138; 15: 5.0689
402 | 263.8465 | 0: 264.5; 5: 0.6535; 10: 0.64059; 15: 3.203
403 | 263.9991 | 0: 264.5; 5: 0.5009; 10: 0.37635; 15: 1.8818
404 | 264.2786 | 0: 264.5; 5: 0.2214; 10: 0.073527; 15: 0.36763
405 | 263.8191 | 0: 264.5; 5: 0.6809; 10: 0.69544; 15: 3.4772
406 | 263.946 | 0: 264.5; 5: 0.554; 10: 0.46037; 15: 2.3019
407 | 263.8646 | 0: 264.5; 5: 0.6354; 10: 0.6056; 15: 3.028
408 | 263.8332 | 0: 264.5; 5: 0.6668; 10: 0.66693; 15: 3.3347
409 | 263.9052 | 0: 264.5; 5: 0.5948; 10: 0.53068; 15: 2.6534
410 | 263.8854 | 0: 264.5; 5: 0.6146; 10: 0.5666; 15: 2.833
411 | 263.9105 | 0: 264.5; 5: 0.5895; 10: 0.52127; 15: 2.6063
412 | 263.9135 | 0: 264.5; 5: 0.5865; 10: 0.51597; 15: 2.5799
413 | 263.9888 | 0: 264.5; 5: 0.5112; 10: 0.39199; 15: 1.9599
414 | 263.9295 | 0: 264.5; 5: 0.5705; 10: 0.48821; 15: 2.441
415 | 263.9146 | 0: 264.5; 5: 0.5854; 10: 0.51404; 15: 2.5702
416 | 264.1422 | 0: 264.5; 5: 0.3578; 10: 0.19203; 15: 0.96016
417 | 264.0316 | 0: 264.5; 5: 0.4684; 10: 0.3291; 15: 1.6455
418 | 264.0411 | 0: 264.5; 5: 0.4589; 10: 0.31588; 15: 1.5794
419 | 264.0489 | 0: 264.5; 5: 0.4511; 10: 0.30524; 15: 1.5262
420 | 264.0304 | 0: 264.5; 5: 0.4696; 10: 0.33079; 15: 1.6539
421 | 264.3923 | 0: 264.5; 5: 0.1077; 10: 0.017399; 15: 0.086995
422 | 264.0637 | 0: 264.5; 5: 0.4363; 10: 0.28554; 15: 1.4277
423 | 264.2311 | 0: 264.5; 5: 0.2689; 10: 0.10846; 15: 0.5423
424 | 264.9412 | 0: 264.5; 5: -0.4412; 10: 0.375; 15: 1.875
425 | 263.899 | 0: 264.5; 5: 0.601; 10: 0.5418; 15: 2.709
426 | 264.2308 | 0: 264.5; 5: 0.2692; 10: 0.1087; 15: 0.54351
427 | 264.7014 | 0: 264.5; 5: -0.2014; 10: 0.375; 15: 1.875
428 | 264.0984 | 0: 264.5; 5: 0.4016; 10: 0.24192; 15: 1.2096
429 | 264.3102 | 0: 264.5; 5: 0.1898; 10: 0.054036; 15: 0.27018
430 | 264.3703 | 0: 264.5; 5: 0.1297; 10: 0.025233; 15: 0.12617
431 | 263.9508 | 0: 264.5; 5: 0.5492; 10: 0.45243; 15: 2.2622
432 | 264.3585 | 0: 264.5; 5: 0.1415; 10: 0.030033; 15: 0.15017
433 | 264.0856 | 0: 264.5; 5: 0.4144; 10: 0.25759; 15: 1.288
434 | 264.1323 | 0: 264.5; 5: 0.3677; 10: 0.2028; 15: 1.014
435 | 265.1085 | 0: 264.5; 5: -0.6085; 10: 0.375; 15: 1.875
436 | 264.6982 | 0: 264.5; 5: -0.1982; 10: 0.375; 15: 1.875
437 | 264.5694 | 0: 264.5; 5: -0.0694; 10: 0.375; 15: 1.875
438 | 264.6577 | 0: 264.5; 5: -0.1577; 10: 0.375; 15: 1.875
439 | 264.671 | 0: 264.5; 5: -0.171; 10: 0.375; 15: 1.875
440 | 264.6852 | 0: 264.5; 5: -0.1852; 10: 0.375; 15: 1.875
441 | 264.6964 | 0: 264.5; 5: -0.1964; 10: 0.375; 15: 1.875
442 | 264.6784 | 0: 264.5; 5: -0.1784; 10: 0.375; 15: 1.875
443 | 264.5056 | 0: 264.5; 5: -0.0056; 10: 0.375; 15: 1.875
444 | 264.5554 | 0: 264.5; 5: -0.0554; 10: 0.375; 15: 1.875
445 | 264.612 | 0: 264.5; 5: -0.112; 10: 0.375; 15: 1.875
446 | 264.5988 | 0: 264.5; 5: -0.0988; 10: 0.375; 15: 1.875
447 | 264.5276 | 0: 264.5; 5: -0.0276; 10: 0.375; 15: 1.875
448 | 264.6779 | 0: 264.5; 5: -0.1779; 10: 0.375; 15: 1.875
449 | 265.0988 | 0: 264.5; 5: -0.5988; 10: 0.375; 15: 1.875
450 | 264.9184 | 0: 264.5; 5: -0.4184; 10: 0.375; 15: 1.875
451 | 264.8951 | 0: 264.5; 5: -0.3951; 10: 0.375; 15: 1.875
452 | 264.5963 | 0: 264.5; 5: -0.0963; 10: 0.375; 15: 1.875
453 | 265.0785 | 0: 264.5; 5: -0.5785; 10: 0.375; 15: 1.875
454 | 265.0795 | 0: 264.5; 5: -0.5795; 10: 0.375; 15: 1.875
455 | 264.7119 | 0: 264.5; 5: -0.2119; 10: 0.375; 15: 1.875
456 | 263.9226 | 0: 264.5; 5: 0.5774; 10: 0.50009; 15: 2.5004
457 | 263.8699 | 0: 264.5; 5: 0.6301; 10: 0.59554; 15: 2.9777
458 | 263.962 | 0: 264.5; 5: 0.538; 10: 0.43417; 15: 2.1708
459 | 264.3459 | 0: 264.5; 5: 0.1541; 10: 0.03562; 15: 0.1781
460 | 264.2214 | 0: 264.5; 5: 0.2786; 10: 0.11643; 15: 0.58213
461 | 264.081 | 0: 264.5; 5: 0.419; 10: 0.26334; 15: 1.3167
462 | 265.1942 | 0: 264.5; 5: -0.6942; 10: 0.375; 15: 1.875
463 | 264.1602 | 0: 264.5; 5: 0.3398; 10: 0.1732; 15: 0.86598
464 | 265.4005 | 0: 264.5; 5: -0.9005; 10: 0.375; 15: 1.875
465 | 264.3174 | 0: 264.5; 5: 0.1826; 10: 0.050014; 15: 0.25007
466 | 265.5401 | 0: 264.5; 5: -1.0401; 10: 0.375; 15: 1.875
467 | 264.4852 | 0: 264.5; 5: 0.0148; 10: 0.00032856; 15: 0.0016428
468 | 265.5298 | 0: 264.5; 5: -1.0298; 10: 0.375; 15: 1.875
469 | 264.0142 | 0: 264.5; 5: 0.4858; 10: 0.354; 15: 1.77
470 | 264.4609 | 0: 264.5; 5: 0.0391; 10: 0.0022932; 15: 0.011466
471 | 264.0189 | 0: 264.5; 5: 0.4811; 10: 0.34719; 15: 1.7359
472 | 264.1146 | 0: 264.5; 5: 0.3854; 10: 0.2228; 15: 1.114
473 | 263.9778 | 0: 264.5; 5: 0.5222; 10: 0.40904; 15: 2.0452
474 | 263.9245 | 0: 264.5; 5: 0.5755; 10: 0.4968; 15: 2.484
475 | 263.9121 | 0: 264.5; 5: 0.5879; 10: 0.51844; 15: 2.5922
476 | 263.9787 | 0: 264.5; 5: 0.5213; 10: 0.40763; 15: 2.0382
477 | 263.9907 | 0: 264.5; 5: 0.5093; 10: 0.38908; 15: 1.9454
478 | 263.9957 | 0: 264.5; 5: 0.5043; 10: 0.38148; 15: 1.9074
479 | 263.9892 | 0: 264.5; 5: 0.5108; 10: 0.39137; 15: 1.9569
480 | 264.1097 | 0: 264.5; 5: 0.3903; 10: 0.2285; 15: 1.1425
481 | 264.125 | 0: 264.5; 5: 0.375; 10: 0.21094; 15: 1.0547
482 | 264.2302 | 0: 264.5; 5: 0.2698; 10: 0.10919; 15: 0.54594
483 | 264.4465 | 0: 264.5; 5: 0.0535; 10: 0.0042934; 15: 0.021467
484 | 264.3783 | 0: 264.5; 5: 0.1217; 10: 0.022216; 15: 0.11108
485 | 264.1329 | 0: 264.5; 5: 0.3671; 10: 0.20214; 15: 1.0107
486 | 264.0854 | 0: 264.5; 5: 0.4146; 10: 0.25784; 15: 1.2892
487 | 264.5567 | 0: 264.5; 5: -0.0567; 10: 0.375; 15: 1.875
488 | 265.336 | 0: 264.5; 5: -0.836; 10: 0.375; 15: 1.875
|  |  | 2.5708 | 6.609 | 2674.1576

## Cutting Filling Drone Survey
Plot | Net Volume | Cutting | Filling
1 | -539.0425 | -539.0425 | 0
2 | -89.2143 | -89.2143 | 0
3 | -164.1606 | -164.1606 | 0
4 | -127.0525 | -127.0525 | 0
5 | -300.1928 | -300.1928 | 0
6 | -189.5933 | -189.5933 | 0
7 | -123.9111 | -123.9111 | 0
8 | -30.6278 | -30.6278 | 0
9 | 17.9294 | 0 | 17.9294
10 | -280.2811 | -280.2811 | 0
11 | 7.2096 | 0 | 7.2096
12 | -609.2465 | -609.2465 | 0
13 | 60.1473 | 0 | 60.1473
14 | -134.2082 | -134.2082 | 0
15 | -51.2342 | -51.2342 | 0
16 | -216.7682 | -216.7682 | 0
17 | 52.961 | 0 | 52.961
18 | -191.9591 | -191.9591 | 0
19 | 53.296 | 0 | 53.296
20 | -95.2284 | -95.2284 | 0
21 | -118.2017 | -118.2017 | 0
22 | 44.227 | 0 | 44.227
23 | 149.133 | 0 | 149.133
24 | -82.0675 | -82.0675 | 0
25 | -332.3637 | -332.3637 | 0
26 | 198.4925 | 0 | 198.4925
27 | -1.4533 | -1.4533 | 0
28 | -43.7096 | -43.7096 | 0
29 | -372.5143 | -372.5143 | 0
30 | -172.565 | -172.565 | 0
31 | -314.0475 | -314.0475 | 0
32 | -54.87 | -54.87 | 0
33 | -149.15 | -149.15 | 0
34 | -168.3175 | -168.3175 | 0
35 | 125.6911 | 0 | 125.6911
36 | -220.41 | -220.41 | 0
37 | -161.9267 | -161.9267 | 0
38 | -104.3217 | -104.3217 | 0
39 | -47.2967 | -47.2967 | 0
40 | 115.6408 | 0 | 115.6408
41 | -32.5475 | -32.5475 | 0
42 | 93.4775 | 0 | 93.4775
43 | -38.2731 | -38.2731 | 0
44 | 102.4282 | 0 | 102.4282
45 | -199.9293 | -199.9293 | 0
46 | 386.912 | 0 | 386.912
47 | 217.1548 | 0 | 217.1548
48 | 605.8113 | 0 | 605.8113
49 | 270.2043 | 0 | 270.2043
50 | 165.5332 | 0 | 165.5332
51 | -283.3125 | -283.3125 | 0
52 | -255.4575 | -255.4575 | 0
53 | -154.68 | -154.68 | 0
54 | -240.2525 | -240.2525 | 0
55 | -360.9725 | -360.9725 | 0
56 | -887.7131 | -887.7131 | 0
57 | -1461.0275 | -1461.0275 | 0
58 | -239.8125 | -239.8125 | 0
59 | -2331.0925 | -2331.0925 | 0
60 | -309.9075 | -309.9075 | 0
61 | -769.568 | -769.568 | 0
8A | -552.07 | -552.07 | 0
A | -1024.9563 | -1024.9563 | 0
B | 2238.7581 | 0 | 2238.7581
C | 1782.5023 | 0 | 1782.5023
D | 767.4903 | 0 | 767.4903
E | 13.5426 | 0 | 13.5426
F | -552.1583 | -552.1583 | 0
G | -1576.9652 | -1576.9652 | 0
H | 2344.7201 | 0 | 2344.7201
I | 2639.8256 | 0 | 2639.8256
J | 1264.2536 | 0 | 1264.2536
K | 1319.1918 | 0 | 1319.1918
L | 962.1706 | 0 | 962.1706
M | 558.9017 | 0 | 558.9017
N | 490.6977 | 0 | 490.6977
O | 1560.6758 | 0 | 1560.6758
P | 520.1877 | 0 | 520.1877
|  | -13602.5516 | 2666.249
|  | -30359.1828 | 21795.416

## Functional Levels Drone Survey
0 | 5 | 10 | 15 | 20 | 25 | 30 | 35 | 40 | 45 | 50 | 55 | 60 | 65 | 70 | 75 | 80 | 85 | 90 | 95 | 100 | 105 | 110 | 115 | 120 | 125 | 130 | 135 | 140 | 145 | 150 | 155 | 160 | 165 | 170 | 175 | 180 | 185 | 190 | 195 | 200 | 205 | 210 | 215 | 220 | 225 | 230 | 235 | 240 | 245 | 250 | 255 | 260 | 265 | 270 | 275 | 280 | 285 | 290 | 295 | 300 | 305 | 310 | 315 | 320 | 325 | 330 | 335 | 340 | 345 | 350 | 355 | 360 | 365 | 370 | 375 | 380 | 385 | 390 | 395 | 400 | 405 | 410 | 415 | 420 | 425 | 430 | 435 | 440 | 445 | 450 | 455 | 460 | 465 | 470 | 475 | 480 | 485 | 490 | 495 | 500 | 505 | 510 | 515 | 520 | 525 | 530 | 535 | 540 | 545 | 550 | 555 | 560 | 565 | 570 | 575 | 580 | 585 | 590 | 595 | 600 | 605 | 610 | 615 | 620 | 625 | 630 | 635 | 640 | 645 | 650 | 655 | 660 | 665 | 670 | 675 | 680 | 685 | 690 | 695 | 700 | 705 | 710 | 715 | 720 | 725 | 730 | 735 | 740 | 745 | 750 | 755 | 760 | 765 | 770
5
10
15
20
25
30 | [126 empty] | 263.2549 | 263.2549 | 263.2549 | 263.2549 | 263.2549 | 263.2549 | 263.2549 | 263.2549 | 263.2549
35 | [124 empty] | 263.2549 | 263.2549 | 263.2549 | 263.2549 | 263.2549 | 263.2549 | 263.2549 | 263.2549 | 263.2549 | 263.2549 | 263.2549 | 263.2549 | 263.2549 | 263.2299
40 | [124 empty] | 263.2549 | 263.2549 | 263.2549 | 263.2549 | 263.2549 | 263.2549 | 263.2549 | 263.2549 | 263.2549 | 263.2549 | 263.2549 | 263.2549 | 263.2549 | 263.2049 | 263.2049
45 | [124 empty] | 263.2549 | 263.3549 | 263.3549 | 263.3549 | 263.3549 | 263.3549 | 263.3549 | 263.3549 | 263.3549 | 263.3549 | 263.3549 | 263.3549 | 263.3549 | 263.1799 | 263.1799
50 | [124 empty] | 263.2049 | 263.3049 | 263.3049 | 263.3049 | 263.3049 | 263.3049 | 263.3049 | 263.3049 | 263.3049 | 263.3049 | 263.3049 | 263.3049 | 263.3049 | 263.1549 | 263.1549 | 263.1549 | 263.1549
55 | [124 empty] | 263.1549 | 263.2549 | 263.2549 | 263.2549 | 263.2549 | 263.2549 | 263.2549 | 263.2549 | 263.2549 | 263.2549 | 263.2549 | 263.2549 | 263.2549 | 263.1299 | 263.1299 | 263.1299 | 263.1299 | 263.1299 | 263.1299
60 | [124 empty] | 263.1049 | 263.2049 | 263.2049 | 263.2049 | 263.2049 | 263.2049 | 263.2049 | 263.2049 | 263.2049 | 263.2049 | 263.2049 | 263.2049 | 263.2049 | 263.1049 | 263.1049 | 263.1049 | 263.1049 | 263.1049 | 263.1049 | 263.1049
65 | [92 empty] | 264.6572 | 264.9061 | [30 empty] | 263.0549 | 263.1549 | 263.1549 | 263.1549 | 263.1549 | 263.1549 | 263.1549 | 263.1549 | 263.1549 | 263.1549 | 263.1549 | 263.1549 | 263.1549 | 263.1549 | 263.1549 | 263.1549 | 263.1549 | 263.1549 | 263.1049 | 263.1049 | 263.1049
70 | [91 empty] | 263.0753 | 263.0753 | 263.0753 | 263.0753 | 263.0753 | 263.3167 | 263.7909 | [7 empty] | 264.0997 | 263.9925 | 263.8468 | 263.9611 | 263.8486 | 263.7665 | 263.7875 | [12 empty] | 263.0049 | 263.1049 | 263.1049 | 263.1049 | 263.1049 | 263.1049 | 263.1049 | 263.1049 | 263.1049 | 263.1049 | 263.1049 | 263.1049 | 263.1049 | 263.1049 | 263.1049 | 263.1049 | 263.1049 | 263.1049 | 263.0549 | 263.0549 | 263.0549
75 | [91 empty] | 263.0753 | 263.0753 | 263.0753 | 263.0753 | 263.0753 | 263.0753 | 263.0753 | [7 empty] | 263.1253 | 263.1253 | 263.1253 | 263.1253 | 263.1253 | 263.1253 | 263.1253 | 264.1343 | [10 empty] | 262.9549 | 262.9549 | 263.0549 | 263.0549 | 263.0549 | 263.0549 | 263.0549 | 263.0549 | 263.0549 | 263.0549 | 263.0549 | 263.0549 | 263.0549 | 263.0549 | 263.0549 | 263.0549 | 263.0549 | 263.0549 | 263.0549 | 263.0049 | 263.0049 | 263.0049 | 263.0049
80 | [90 empty] | 263.0753 | 263.0753 | 263.0753 | 263.0753 | 263.0753 | 263.0753 | 263.0753 | 263.0753 | [7 empty] | 263.1253 | 263.1253 | 263.1253 | 263.1253 | 263.1253 | 263.1253 | 263.1253 | 262.84 | [10 empty] | 262.9049 | 262.9049 | 263.0049 | 263.0049 | 263.0049 | 263.0049 | 263.0049 | 263.0049 | 263.0049 | 263.0049 | 263.0049 | 263.0049 | 263.0049 | 263.0049 | 263.0049 | 263.0049 | 263.0049 | 263.0049 | 263.0049 | 262.9549 | 262.9549 | 262.9549 | 262.9549
85 | [89 empty] | 263.0753 | 263.0753 | 263.0753 | 263.0753 | 263.0753 | 263.0753 | 263.0753 | 264.1461 | [8 empty] | 263.1253 | 263.1253 | 263.1253 | 263.1253 | 263.1253 | 263.1253 | 263.1253 | 262.84 | 262.84 | [9 empty] | 262.8549 | 262.8549 | 262.9549 | 262.9549 | 262.9549 | 262.9549 | 262.9549 | 262.9549 | 262.9549 | 262.9549 | 262.9549 | 262.9549 | 262.9549 | 262.9549 | 262.9549 | 262.9549 | 262.9549 | 262.9549 | 262.9549 | 262.9049 | 262.9049 | 262.9049 | 262.9049
90 | [88 empty] | 263.0753 | 263.0753 | 263.0753 | 263.0753 | 263.0753 | 263.0753 | 263.0753 | 263.0753 | 264.1455 | [8 empty] | 263.1253 | 263.1253 | 263.1253 | 263.1253 | 263.1253 | 263.1253 | 263.1253 | 262.84 | 262.84 | 262.84 | 262.84 | 262.84 | 262.84 | 262.84 | 262.84 | 262.84 |  |  | 262.8549 | 262.8549 | 262.9049 | 262.9049 | 262.9049 | 262.9049 | 262.9049 | 262.9049 | 262.9049 | 262.9049 | 262.9049 | 262.9049 | 262.9049 | 262.9049 | 262.9049 | 262.9049 | 262.9049 | 262.9049 | 262.9049 | 262.8549 | 262.8549 | 262.8549 | 262.8549 | 262.8549
95 | [86 empty] | 263.0753 | 263.0753 | 263.0753 | 263.0753 | 263.0753 | 263.0753 | 263.0753 | 263.0753 | 263.0753 | 263.0753 | 264.1901 | [7 empty] | 263.1253 | 263.1253 | 263.1253 | 263.1253 | 263.1253 | 263.1253 | 263.1253 | 263.1253 | 262.84 | 262.84 | 262.84 | 262.84 | 262.84 | 262.84 | 262.84 | 262.84 | 262.84 | 262.84 | 262.84 | 262.84 | 262.84 | 262.84 | 262.84 | 262.84 | 262.84 | 262.84 | 262.84 | 262.8049 | 262.8049 | 262.8049 | 262.8049 | 262.8049 | 262.8049 | 262.8049 | 262.8049 | 262.8049 | 262.8049 | 262.8049 | 262.8549 | 262.8549 | 262.8549 | 262.8549 | 262.8549 | 262.8549 | 262.8549 | 262.8549
100 | [85 empty] | 263.0753 | 263.0753 | 263.0753 | 263.0753 | 263.0753 | 263.0753 | 263.0753 | 263.0753 | 263.0753 | 263.0753 | 263.0753 | 264.4609 | [7 empty] | 263.1253 | 263.1253 | 263.1253 | 263.1253 | 263.1253 | 263.1253 | 263.1253 | 263.1253 | 263.14 | 263.14 | 263.14 | 263.14 | 263.14 | 263.14 | 263.14 | 263.14 | 263.14 | 263.14 | 263.14 | 263.14 | 263.14 | 263.14 | 263.14 | 263.14 | 263.14 | 263.14 | 262.8852 | 262.9352 | 262.9352 | 262.9352 | 262.9352 | 262.9352 | 262.9352 | 262.9352 | 262.9352 | 262.9352 | 262.9352 | 262.9352 | 262.9352 | 262.9352 | 262.9352 | 262.9352 | 262.8549 | 262.8549 | 262.8549 | 262.8549 | 262.8549 | 262.8549
105 | [83 empty] | 264.1057 | 263.0753 | 263.0753 | 263.0753 | 263.0753 | 263.0753 | 263.0753 | 263.0753 | 263.0753 | 263.0753 | 263.0753 | 263.0753 | 263.0753 | [8 empty] | 263.1253 | 263.1253 | 263.1253 | 263.1253 | 263.1253 | 263.1253 | 263.1253 | 263.1253 | 263.19 | 263.19 | 263.19 | 263.19 | 263.19 | 263.19 | 263.19 | 263.19 | 263.19 | 263.19 | 263.19 | 263.19 | 263.19 | 263.19 | 263.19 | 263.19 | 263.19 | 263.19 | 262.9352 | 262.9852 | 262.9852 | 262.9852 | 262.9852 | 262.9852 | 262.9852 | 262.9852 | 262.9852 | 262.9852 | 262.9852 | 262.9852 | 262.9852 | 262.9852 | 262.9852 | 262.9852 | 262.9852 | 262.9852 | 262.9852 | 262.9852 | 262.8852 | 262.8852 | 262.8852 | 262.8852
110 | [82 empty] | 263.0753 | 263.0753 | 263.0753 | 263.0753 | 263.0753 | 263.0753 | 263.0753 | 263.0753 | 263.0753 | 263.0753 | 263.0753 | 263.0753 | 263.0753 | 263.0753 | [8 empty] | 263.1253 | 263.1253 | 263.1253 | 263.1253 | 263.1253 | 263.1253 | 263.1253 | 263.1253 | 263.24 | 263.24 | 263.24 | 263.24 | 263.24 | 263.24 | 263.24 | 263.24 | 263.24 | 263.24 | 263.24 | 263.24 | 263.24 | 263.24 | 263.24 | 263.24 | 263.24 | 263.24 | 262.9852 | 263.0352 | 263.0352 | 263.0352 | 263.0352 | 263.0352 | 263.0352 | 263.0352 | 263.0352 | 263.0352 | 263.0352 | 263.0352 | 263.0352 | 263.0352 | 263.0352 | 263.0352 | 263.0352 | 263.0352 | 263.0352 | 263.0352 | 262.9352 | 262.9352 | 262.9352 | 262.9352
115 | [58 empty] | 263.4398 | 263.4398 | 263.4398 | 263.4398 | 263.4398 | 263.4398 | 263.4398 | 263.4398 | 263.4398 | 263.4398 | [13 empty] | 263.4352 | 263.2253 | 263.2753 | 263.2753 | 263.2753 | 263.2753 | 263.2753 | 263.2753 | 263.2753 | 263.2753 | 263.0753 | 263.0753 | 263.0753 | 263.0753 | 263.0753 | 264.2207 | 263.9804 | 263.9348 | [5 empty] | 263.1253 | 263.1253 | 263.1253 | 263.1253 | 263.1253 | 263.1253 | 263.1253 | 263.1253 | 263.29 | 263.29 | 263.29 | 263.29 | 263.29 | 263.29 | 263.29 | 263.29 | 263.29 | 263.29 | 263.29 | 263.29 | 263.29 | 263.29 | 263.29 | 263.29 | 263.29 | 263.29 | 263.0352 | 263.0852 | 263.0852 | 263.0852 | 263.0852 | 263.0852 | 263.0852 | 263.0852 | 263.0852 | 263.0852 | 263.0852 | 263.0852 | 263.0852 | 263.0852 | 263.0852 | 263.0852 | 263.0852 | 263.0852 | 263.0852 | 263.0852 | 262.9852 | 262.9852 | 262.9852 | 262.9852
120 | [51 empty] | 263.5614 | 263.9786 | 263.4398 | 263.4398 | 263.4398 | 263.4398 | 263.4398 | 263.4398 | 263.4398 | 263.4398 | 263.4398 | 263.4398 | 263.4398 | 263.4398 | 263.4398 | 263.4398 | 263.4398 | 263.4398 | 263.4398 | 263.4398 | 263.4398 | [8 empty] | 263.2753 | 263.2753 | 263.2753 | 263.3253 | 263.3253 | 263.3253 | 263.3253 | 263.3253 | 263.3253 | 263.3253 | 263.3253 | 263.1253 | 263.1253 | 263.1253 | 263.1253 | 263.1253 | 263.1253 | 263.1253 | 263.1253 | 263.1253 | 263.1253 | 263.1253 | 263.1253 | 263.1253 | 263.1253 | 263.1253 | 263.1253 | 263.1253 | 263.1253 | 263.1253 | 263.1253 | 263.1253 | 263.34 | 263.34 | 263.34 | 263.34 | 263.34 | 263.34 | 263.34 | 263.34 | 263.34 | 263.34 | 263.34 | 263.34 | 263.34 | 263.34 | 263.34 | 263.34 | 263.34 | 263.34 | 263.0852 | 263.1352 | 263.1352 | 263.1352 | 263.1352 | 263.1352 | 263.1352 | 263.1352 | 263.1352 | 263.1352 | 263.1352 | 263.1352 | 263.1352 | 263.1352 | 263.1352 | 263.1352 | 263.1352 | 263.1352 | 263.1352 | 263.1352 | 263.0352 | 263.0352 | 263.0352 | 263.0352
125 | [51 empty] | 264.0547 | 263.4398 | 263.4398 | 263.4398 | 263.4398 | 263.4398 | 263.4398 | 263.4398 | 263.4398 | 263.4398 | 263.4398 | 263.4398 | 263.4398 | 263.4398 | 263.4398 | 263.4398 | 263.4398 | 263.4398 | 263.4398 | 263.4398 | 263.4398 | 263.4398 | [6 empty] | 263.3253 | 263.3253 | 263.3253 | 263.3253 | 263.3753 | 263.3753 | 263.3753 | 263.3753 | 263.3753 | 263.3753 | 263.3753 | 263.3753 | 263.1501 | 263.1501 | 263.1901 | 263.1901 | 263.1901 | 263.1901 | 263.1901 | 263.1901 | 263.1901 | 263.1901 | 263.1901 | 263.1901 | 263.1901 | 263.1901 | 263.1901 | 263.1901 | 263.1901 | 263.1901 | 263.1901 | 263.1901 | 263.1901 | 263.39 | 263.39 | 263.39 | 263.39 | 263.39 | 263.39 | 263.39 | 263.39 | 263.39 | 263.39 | 263.39 | 263.39 | 263.39 | 263.39 | 263.39 | 263.39 | 263.39 | 263.39 | 263.1352 | 263.1852 | 263.1852 | 263.1852 | 263.1852 | 263.1852 | 263.1852 | 263.1852 | 263.1852 | 263.1852 | 263.1852 | 263.1852 | 263.1852 | 263.1852 | 263.1852 | 263.1852 | 263.1852 | 263.1852 | 263.1852 | 263.1852 | 263.0852 | 263.0852 | 263.0852 | 262.8315
130 | [51 empty] | 263.4398 | 263.5748 | 263.5748 | 263.5748 | 263.5748 | 263.5748 | 263.5748 | 263.5748 | 263.5748 | 263.5748 | 263.5748 | 263.5748 | 263.5748 | 263.5748 | 263.5748 | 263.5748 | 263.5748 | 263.5748 | 263.5748 | 263.5748 | 263.5748 | 263.4253 | 263.6976 | 263.96 |  |  |  | 263.3753 | 263.3753 | 263.3753 | 263.3753 | 263.3753 | 263.4253 | 263.4253 | 263.4253 | 263.4253 | 263.4253 | 263.4253 | 263.4253 | 263.4253 | 263.2001 | 263.2001 | 263.2401 | 263.2401 | 263.2401 | 263.2401 | 263.2401 | 263.2401 | 263.2401 | 263.2401 | 263.2401 | 263.2401 | 263.2401 | 263.2401 | 263.2401 | 263.2401 | 263.2401 | 263.2401 | 263.2401 | 263.2401 | 263.2401 | 263.44 | 263.44 | 263.44 | 263.44 | 263.44 | 263.44 | 263.44 | 263.44 | 263.44 | 263.44 | 263.44 | 263.44 | 263.44 | 263.44 | 263.44 | 263.44 | 263.44 | 263.44 | 263.1852 | 263.2352 | 263.2352 | 263.2352 | 263.2352 | 263.2352 | 263.2352 | 263.2352 | 263.2352 | 263.2352 | 263.2352 | 263.2352 | 263.2352 | 263.2352 | 263.2352 | 263.2352 | 263.2352 | 263.2352 | 263.2352 | 263.2352 | 263.1352 | 263.1352 | 263.1352
135 | [51 empty] | 263.4898 | 263.6248 | 263.6248 | 263.6248 | 263.6248 | 263.6248 | 263.6248 | 263.6248 | 263.6248 | 263.6248 | 263.6248 | 263.6248 | 263.6248 | 263.6248 | 263.6248 | 263.6248 | 263.6248 | 263.6248 | 263.6248 | 263.6248 | 263.6248 | 263.4253 | 263.4253 | 263.4253 | 263.4253 | 263.4253 | 263.4253 | 263.4253 | 263.4253 | 263.4253 | 263.4253 | 263.4253 | 263.4753 | 263.4753 | 263.4753 | 263.4753 | 263.4753 | 263.4753 | 263.4753 | 263.4753 | 263.2501 | 263.2501 | 263.2901 | 263.2901 | 263.2901 | 263.2901 | 263.2901 | 263.2901 | 263.2901 | 263.2901 | 263.2901 | 263.2901 | 263.2901 | 263.2901 | 263.2901 | 263.2901 | 263.2901 | 263.2901 | 263.2901 | 263.2901 | 263.2901 | 263.49 | 263.49 | 263.49 | 263.49 | 263.49 | 263.49 | 263.49 | 263.49 | 263.49 | 263.49 | 263.49 | 263.49 | 263.49 | 263.49 | 263.49 | 263.49 | 263.49 | 263.49 | 263.2352 | 263.2852 | 263.2852 | 263.2852 | 263.2852 | 263.2852 | 263.2852 | 263.2852 | 263.2852 | 263.2852 | 263.2852 | 263.2852 | 263.2852 | 263.2852 | 263.2852 | 263.2852 | 263.2852 | 263.2852 | 263.2852 | 263.2852 | 263.1852 | 263.1852 | 263.1852
140 | [51 empty] | 263.5398 | 263.6748 | 263.6748 | 263.6748 | 263.6748 | 263.6748 | 263.6748 | 263.6748 | 263.6748 | 263.6748 | 263.6748 | 263.6748 | 263.6748 | 263.6748 | 263.6748 | 263.6748 | 263.6748 | 263.6748 | 263.6748 | 263.6748 | 263.6748 | 263.4753 | 263.5253 | 263.5253 | 263.5253 | 263.5253 | 263.5253 | 263.5253 | 263.5253 | 263.5253 | 263.5253 | 263.5253 | 263.5253 | 263.5253 | 263.5253 | 263.5253 | 263.5253 | 263.5253 | 263.5253 | 263.5253 | 263.3001 | 263.3001 | 263.3401 | 263.3401 | 263.3401 | 263.3401 | 263.3401 | 263.3401 | 263.3401 | 263.3401 | 263.3401 | 263.3401 | 263.3401 | 263.3401 | 263.3401 | 263.3401 | 263.3401 | 263.3401 | 263.3401 | 263.3401 | 263.3401 | 263.54 | 263.54 | 263.54 | 263.54 | 263.54 | 263.54 | 263.54 | 263.54 | 263.54 | 263.54 | 263.54 | 263.54 | 263.54 | 263.54 | 263.54 | 263.54 | 263.54 | 263.54 | 263.2852 | 263.3352 | 263.3352 | 263.3352 | 263.3352 | 263.3352 | 263.3352 | 263.3352 | 263.3352 | 263.3352 | 263.3352 | 263.3352 | 263.3352 | 263.3352 | 263.3352 | 263.3352 | 263.3352 | 263.3352 | 263.3352 | 263.3352 | 263.2352 | 263.2352 | 263.2352
145 | [51 empty] | 263.5898 | 263.7248 | 263.7248 | 263.7248 | 263.7248 | 263.7248 | 263.7248 | 263.7248 | 263.7248 | 263.7248 | 263.7248 | 263.7248 | 263.7248 | 263.7248 | 263.7248 | 263.7248 | 263.7248 | 263.7248 | 263.7248 | 263.7248 | 263.7248 | 263.5253 | 263.5753 | 263.5753 | 263.5753 | 263.5753 | 263.5753 | 263.5753 | 263.5753 | 263.5753 | 263.5753 | 263.5753 | 263.5753 | 263.5753 | 263.5753 | 263.5753 | 263.5753 | 263.5753 | 263.5753 | 263.5753 | 263.3501 | 263.3501 | 263.3901 | 263.3901 | 263.3901 | 263.3901 | 263.3901 | 263.3901 | 263.3901 | 263.3901 | 263.3901 | 263.3901 | 263.3901 | 263.3901 | 263.3901 | 263.3901 | 263.3901 | 263.3901 | 263.3901 | 263.3901 | 263.3901 | 263.59 | 263.59 | 263.59 | 263.59 | 263.59 | 263.59 | 263.59 | 263.59 | 263.59 | 263.59 | 263.59 | 263.59 | 263.59 | 263.59 | 263.59 | 263.59 | 263.59 | 263.59 | 263.3352 | 263.3852 | 263.3852 | 263.3852 | 263.3852 | 263.3852 | 263.3852 | 263.3852 | 263.3852 | 263.3852 | 263.3852 | 263.3852 | 263.3852 | 263.3852 | 263.3852 | 263.3852 | 263.3852 | 263.3852 | 263.3852 | 263.3852 | 263.2852 | 263.2852 | 263.2852
150 | [51 empty] | 263.6398 | 263.7748 | 263.7748 | 263.7748 | 263.7748 | 263.7748 | 263.7748 | 263.7748 | 263.7748 | 263.7748 | 263.7748 | 263.7748 | 263.7748 | 263.7748 | 263.7748 | 263.7748 | 263.7748 | 263.7748 | 263.7748 | 263.7748 | 263.7748 | 263.5753 | 263.6253 | 263.6253 | 263.6253 | 263.6253 | 263.6253 | 263.6253 | 263.6253 | 263.6253 | 263.6253 | 263.6253 | 263.6253 | 263.6253 | 263.6253 | 263.6253 | 263.6253 | 263.6253 | 263.6253 | 263.6253 | 263.4001 | 263.4001 | 263.4401 | 263.4401 | 263.4401 | 263.4401 | 263.4401 | 263.4401 | 263.4401 | 263.4401 | 263.4401 | 263.4401 | 263.4401 | 263.4401 | 263.4401 | 263.4401 | 263.4401 | 263.4401 | 263.4401 | 263.4401 | 263.4401 | 263.64 | 263.64 | 263.64 | 263.64 | 263.64 | 263.64 | 263.64 | 263.64 | 263.64 | 263.64 | 263.64 | 263.64 | 263.64 | 263.64 | 263.64 | 263.64 | 263.64 | 263.64 | 263.3852 | 263.4352 | 263.4352 | 263.4352 | 263.4352 | 263.4352 | 263.4352 | 263.4352 | 263.4352 | 263.4352 | 263.4352 | 263.4352 | 263.4352 | 263.4352 | 263.4352 | 263.4352 | 263.4352 | 263.4352 | 263.4352 | 263.4352 | 263.3352 | 263.3352 | 263.3352
155 | [51 empty] | 263.6898 | 263.8248 | 263.8248 | 263.8248 | 263.8248 | 263.8248 | 263.8248 | 263.8248 | 263.8248 | 263.8248 | 263.8248 | 263.8248 | 263.8248 | 263.8248 | 263.8248 | 263.8248 | 263.8248 | 263.8248 | 263.8248 | 263.8248 | 263.8248 | 263.6253 | 263.6753 | 263.6753 | 263.6753 | 263.6753 | 263.6753 | 263.6753 | 263.6753 | 263.6753 | 263.6753 | 263.6753 | 263.6753 | 263.6753 | 263.6753 | 263.6753 | 263.6753 | 263.6753 | 263.6753 | 263.6753 | 263.4501 | 263.4501 | 263.4901 | 263.4901 | 263.4901 | 263.4901 | 263.4901 | 263.4901 | 263.4901 | 263.4901 | 263.4901 | 263.4901 | 263.4901 | 263.4901 | 263.4901 | 263.4901 | 263.4901 | 263.4901 | 263.4901 | 263.4901 | 263.4901 | 263.59 | 263.59 | 263.59 | 263.59 | 263.59 | 263.59 | 263.59 | 263.59 | 263.59 | 263.59 | 263.59 | 263.59 | 263.59 | 263.59 | 263.59 | 263.59 | 263.59 | 263.59 | 263.3352 | 263.3852 | 263.3852 | 263.3852 | 263.3852 | 263.3852 | 263.3852 | 263.3852 | 263.3852 | 263.3852 | 263.3852 | 263.3852 | 263.3852 | 263.3852 | 263.3852 | 263.3852 | 263.3852 | 263.3852 | 263.3852 | 263.3852 | 263.2852 | 263.2852 | 263.2852
160 | [51 empty] | 263.7398 | 263.8748 | 263.8748 | 263.8748 | 263.8748 | 263.8748 | 263.8748 | 263.8748 | 263.8748 | 263.8748 | 263.8748 | 263.8748 | 263.8748 | 263.8748 | 263.8748 | 263.8748 | 263.8748 | 263.8748 | 263.8748 | 263.8748 | 263.8748 | 263.6403 | 263.7253 | 263.7253 | 263.7253 | 263.7253 | 263.7253 | 263.7253 | 263.7253 | 263.7253 | 263.7253 | 263.7253 | 263.7253 | 263.7253 | 263.7253 | 263.7253 | 263.7253 | 263.7253 | 263.7253 | 263.7253 | 263.5001 | 263.5001 | 263.5401 | 263.5401 | 263.5401 | 263.5401 | 263.5401 | 263.5401 | 263.5401 | 263.5401 | 263.5401 | 263.5401 | 263.5401 | 263.5401 | 263.5401 | 263.5401 | 263.5401 | 263.5401 | 263.5401 | 263.5401 | 263.4401 | 263.54 | 263.54 | 263.54 | 263.54 | 263.54 | 263.54 | 263.54 | 263.54 | 263.54 | 263.54 | 263.54 | 263.54 | 263.54 | 263.54 | 263.54 | 263.54 | 263.54 | 263.54 | 263.2852 | 263.3352 | 263.3352 | 263.3352 | 263.3352 | 263.3352 | 263.3352 | 263.3352 | 263.3352 | 263.3352 | 263.3352 | 263.3352 | 263.3352 | 263.3352 | 263.3352 | 263.3352 | 263.3352 | 263.3352 | 263.3352 | 263.3352 | 263.2352 | 263.2352 | 263.2352
165 | [51 empty] | 263.7898 | 263.9248 | 263.9248 | 263.9248 | 263.9248 | 263.9248 | 263.9248 | 263.9248 | 263.9248 | 263.9248 | 263.9248 | 263.9248 | 263.9248 | 263.9248 | 263.9248 | 263.9248 | 263.9248 | 263.9248 | 263.9248 | 263.9248 | 263.9248 | 263.6503 | 263.6753 | 263.6753 | 263.6753 | 263.6753 | 263.6753 | 263.6753 | 263.6753 | 263.6753 | 263.6753 | 263.6753 | 263.6753 | 263.6753 | 263.6753 | 263.6753 | 263.6753 | 263.6753 | 263.6753 | 263.6753 | 263.4501 | 263.4501 | 263.4901 | 263.4901 | 263.4901 | 263.4901 | 263.4901 | 263.4901 | 263.4901 | 263.4901 | 263.4901 | 263.4901 | 263.4901 | 263.4901 | 263.4901 | 263.4901 | 263.4901 | 263.4901 | 263.4901 | 263.4901 | 263.3901 | 263.49 | 263.49 | 263.49 | 263.49 | 263.49 | 263.49 | 263.49 | 263.49 | 263.49 | 263.49 | 263.49 | 263.49 | 263.49 | 263.49 | 263.49 | 263.49 | 263.49 | 263.49 | 263.2352 | 263.2852 | 263.2852 | 263.2852 | 263.2852 | 263.2852 | 263.2852 | 263.2852 | 263.2852 | 263.2852 | 263.2852 | 263.2852 | 263.2852 | 263.2852 | 263.2852 | 263.2852 | 263.2852 | 263.2852 | 263.2852 | 263.2852 | 263.1852 | 263.1852 | 263.0155
170 | [51 empty] | 263.7398 | 263.8748 | 263.8748 | 263.8748 | 263.8748 | 263.8748 | 263.8748 | 263.8748 | 263.8748 | 263.8748 | 263.8748 | 263.8748 | 263.8748 | 263.8748 | 263.8748 | 263.8748 | 263.8748 | 263.8748 | 263.8748 | 263.8748 | 263.8748 | 263.6003 | 263.6253 | 263.6253 | 263.6253 | 263.6253 | 263.6253 | 263.6253 | 263.6253 | 263.6253 | 263.6253 | 263.6253 | 263.6253 | 263.6253 | 263.6253 | 263.6253 | 263.6253 | 263.6253 | 263.6253 | 263.6253 | 263.4001 | 263.4001 | 263.4401 | 263.4401 | 263.4401 | 263.4401 | 263.4401 | 263.4401 | 263.4401 | 263.4401 | 263.4401 | 263.4401 | 263.4401 | 263.4401 | 263.4401 | 263.4401 | 263.4401 | 263.4401 | 263.4401 | 263.4401 | 263.3401 | 263.44 | 263.44 | 263.44 | 263.44 | 263.44 | 263.44 | 263.44 | 263.44 | 263.44 | 263.44 | 263.44 | 263.44 | 263.44 | 263.44 | 263.44 | 263.44 | 263.44 | 263.44 | 263.1852 | 263.2352 | 263.2352 | 263.2352 | 263.2352 | 263.2352 | 263.2352 | 263.2352 | 263.2352 | 263.2352 | 263.2352 | 263.2352 | 263.2352 | 263.2352 | 263.2352 | 263.2352 | 263.2352 | 263.2352 | 263.2352 | 263.2352 | 263.1352 | 263.1352 | 262.5811
175 | [51 empty] | 263.6898 | 263.8248 | 263.8248 | 263.8248 | 263.8248 | 263.8248 | 263.8248 | 263.8248 | 263.8248 | 263.8248 | 263.8248 | 263.8248 | 263.8248 | 263.8248 | 263.8248 | 263.8248 | 263.8248 | 263.8248 | 263.8248 | 263.8248 | 263.8248 | 263.5503 | 263.5753 | 263.5753 | 263.5753 | 263.5753 | 263.5753 | 263.5753 | 263.5753 | 263.5753 | 263.5753 | 263.5753 | 263.5753 | 263.5753 | 263.5753 | 263.5753 | 263.5753 | 263.5753 | 263.5753 | 263.5753 | 263.3501 | 263.3501 | 263.3901 | 263.3901 | 263.3901 | 263.3901 | 263.3901 | 263.3901 | 263.3901 | 263.3901 | 263.3901 | 263.3901 | 263.3901 | 263.3901 | 263.3901 | 263.3901 | 263.3901 | 263.3901 | 263.3901 | 263.3901 | 263.2901 | 263.39 | 263.39 | 263.39 | 263.39 | 263.39 | 263.39 | 263.39 | 263.39 | 263.39 | 263.39 | 263.39 | 263.39 | 263.39 | 263.39 | 263.39 | 263.39 | 263.39 | 263.39 | 263.1352 | 263.1852 | 263.1852 | 263.1852 | 263.1852 | 263.1852 | 263.1852 | 263.1852 | 263.1852 | 263.1852 | 263.1852 | 263.1852 | 263.1852 | 263.1852 | 263.1852 | 263.1852 | 263.1852 | 263.1852 | 263.1852 | 263.1852 | 263.0852 | 263.0852
180 | [51 empty] | 263.6398 | 263.7748 | 263.7748 | 263.7748 | 263.7748 | 263.7748 | 263.7748 | 263.7748 | 263.7748 | 263.7748 | 263.7748 | 263.7748 | 263.7748 | 263.7748 | 263.7748 | 263.7748 | 263.7748 | 263.7748 | 263.7748 | 263.7748 | 263.7748 | 263.5003 | 263.5253 | 263.5253 | 263.5253 | 263.5253 | 263.5253 | 263.5253 | 263.5253 | 263.5253 | 263.5253 | 263.5253 | 263.5253 | 263.5253 | 263.5253 | 263.5253 | 263.5253 | 263.5253 | 263.5253 | 263.5253 | 263.3001 | 263.3001 | 263.3401 | 263.3401 | 263.3401 | 263.3401 | 263.3401 | 263.3401 | 263.3401 | 263.3401 | 263.3401 | 263.3401 | 263.3401 | 263.3401 | 263.3401 | 263.3401 | 263.3401 | 263.3401 | 263.3401 | 263.3401 | 263.2401 | 263.34 | 263.34 | 263.34 | 263.34 | 263.34 | 263.34 | 263.34 | 263.34 | 263.34 | 263.34 | 263.34 | 263.34 | 263.34 | 263.34 | 263.34 | 263.34 | 263.34 | 263.34 | 263.0852 | 263.1352 | 263.1352 | 263.1352 | 263.1352 | 263.1352 | 263.1352 | 263.1352 | 263.1352 | 263.1352 | 263.1352 | 263.1352 | 263.1352 | 263.1352 | 263.1352 | 263.1352 | 263.1352 | 263.1352 | 263.1352 | 263.1352 | 263.0352 | 263.0352
185 | [51 empty] | 263.5898 | 263.7248 | 263.7248 | 263.7248 | 263.7248 | 263.7248 | 263.7248 | 263.7248 | 263.7248 | 263.7248 | 263.7248 | 263.7248 | 263.7248 | 263.7248 | 263.7248 | 263.7248 | 263.7248 | 263.7248 | 263.7248 | 263.7248 | 263.7248 | 263.4503 | 263.4753 | 263.4753 | 263.4753 | 263.4753 | 263.4753 | 263.4753 | 263.4753 | 263.4753 | 263.4753 | 263.4753 | 263.4753 | 263.4753 | 263.4753 | 263.4753 | 263.4753 | 263.4753 | 263.4753 | 263.4753 | 263.2501 | 263.2501 | 263.2901 | 263.2901 | 263.2901 | 263.2901 | 263.2901 | 263.2901 | 263.2901 | 263.2901 | 263.2901 | 263.2901 | 263.2901 | 263.2901 | 263.2901 | 263.2901 | 263.2901 | 263.2901 | 263.2901 | 263.2901 | 263.1901 | 263.29 | 263.29 | 263.29 | 263.29 | 263.29 | 263.29 | 263.29 | 263.29 | 263.29 | 263.29 | 263.29 | 263.29 | 263.29 | 263.29 | 263.29 | 263.29 | 263.29 | 263.29 | 263.0352 | 263.0852 | 263.0852 | 263.0852 | 263.0852 | 263.0852 | 263.0852 | 263.0852 | 263.0852 | 263.0852 | 263.0852 | 263.0852 | 263.0852 | 263.0852 | 263.0852 | 263.0852 | 263.0852 | 263.0852 | 263.0852 | 263.0852 | 262.9852 | 262.9852
190 | [51 empty] | 263.5398 | 263.6748 | 263.6748 | 263.6748 | 263.6748 | 263.6748 | 263.6748 | 263.6748 | 263.6748 | 263.6748 | 263.6748 | 263.6748 | 263.6748 | 263.6748 | 263.6748 | 263.6748 | 263.6748 | 263.6748 | 263.6748 | 263.6748 | 263.6748 | 263.4003 | 263.4253 | 263.4253 | 263.4253 | 263.4253 | 263.4253 | 263.4253 | 263.4253 | 263.4253 | 263.4253 | 263.4253 | 263.4253 | 263.4253 | 263.4253 | 263.4253 | 263.4253 | 263.4253 | 263.4253 | 263.4253 | 263.2001 | 263.2001 | 263.2401 | 263.2401 | 263.2401 | 263.2401 | 263.2401 | 263.2401 | 263.2401 | 263.2401 | 263.2401 | 263.2401 | 263.2401 | 263.2401 | 263.2401 | 263.2401 | 263.2401 | 263.2401 | 263.2401 | 263.2401 | 263.1401 | 263.24 | 263.24 | 263.24 | 263.24 | 263.24 | 263.24 | 263.24 | 263.24 | 263.24 | 263.24 | 263.24 | 263.24 | 263.24 | 263.24 | 263.24 | 263.24 | 263.24 | 263.24 | 262.9852 | 263.0352 | 263.0352 | 263.0352 | 263.0352 | 263.0352 | 263.0352 | 263.0352 | 263.0352 | 263.0352 | 263.0352 | 263.0352 | 263.0352 | 263.0352 | 263.0352 | 263.0352 | 263.0352 | 263.0352 | 263.0352 | 263.0352 | 262.9352 | 262.9352
195 | [14 empty] | 263.675 | 263.675 | 263.675 | 263.675 | 263.675 | 263.675 | [30 empty] | 264.2296 | 263.4898 | 263.6248 | 263.6248 | 263.6248 | 263.6248 | 263.6248 | 263.6248 | 263.6248 | 263.6248 | 263.6248 | 263.6248 | 263.6248 | 263.6248 | 263.6248 | 263.6248 | 263.6248 | 263.6248 | 263.6248 | 263.6248 | 263.6248 | 263.6248 | 263.3503 | 263.3753 | 263.3753 | 263.3753 | 263.3753 | 263.3753 | 263.3753 | 263.3753 | 263.3753 | 263.3753 | 263.3753 | 263.3753 | 263.3753 | 263.3753 | 263.3753 | 263.3753 | 263.3753 | 263.3753 | 263.3753 | 263.1501 | 263.1501 | 263.1901 | 263.1901 | 263.1901 | 263.1901 | 263.1901 | 263.1901 | 263.1901 | 263.1901 | 263.1901 | 263.1901 | 263.1901 | 263.1901 | 263.1901 | 263.1901 | 263.1901 | 263.1901 | 263.1901 | 263.1901 | 263.0901 | 263.19 | 263.19 | 263.19 | 263.19 | 263.19 | 263.19 | 263.19 | 263.19 | 263.19 | 263.19 | 263.19 | 263.19 | 263.19 | 263.19 | 263.19 | 263.19 | 263.19 | 263.19 | 262.9352 | 262.9852 | 262.9852 | 262.9852 | 262.9852 | 262.9852 | 262.9852 | 262.9852 | 262.9852 | 262.9852 | 262.9852 | 262.9852 | 262.9852 | 262.9852 | 262.9852 | 262.9852 | 262.9852 | 262.9852 | 262.9852 | 262.9852 | 262.8852 | 262.8852
200 | [9 empty] | 263.675 | 263.675 | 263.675 | 263.675 | 263.675 | 263.675 | 263.675 | 263.675 | 263.675 | 263.675 | 263.675 | [30 empty] | 264.032 | 263.4398 | 263.5748 | 263.5748 | 263.5748 | 263.5748 | 263.5748 | 263.5748 | 263.5748 | 263.5748 | 263.5748 | 263.5748 | 263.5748 | 263.5748 | 263.5748 | 263.5748 | 263.5748 | 263.5748 | 263.5748 | 263.5748 | 263.5748 | 263.5748 | 263.3003 | 263.3253 | 263.3253 | 263.3253 | 263.3253 | 263.3253 | 263.3253 | 263.3253 | 263.3253 | 263.3253 | 263.3253 | 263.3253 | 263.3253 | 263.3253 | 263.3253 | 263.3253 | 263.3253 | 263.3253 | 263.3253 | 263.1001 | 263.1001 | 263.1401 | 263.1401 | 263.1401 | 263.1401 | 263.1401 | 263.1401 | 263.1401 | 263.1401 | 263.1401 | 263.1401 | 263.1401 | 263.1401 | 263.1401 | 263.1401 | 263.1401 | 263.1401 | 263.1401 | 263.1401 | 263.0401 | 263.14 | 263.14 | 263.14 | 263.14 | 263.14 | 263.14 | 263.14 | 263.14 | 263.14 | 263.14 | 263.14 | 263.14 | 263.14 | 263.14 | 263.14 | 263.14 | 263.14 | 263.14 | 262.8852 | 262.9352 | 262.9352 | 262.9352 | 262.9352 | 262.9352 | 262.9352 | 262.9352 | 262.9352 | 262.9352 | 262.9352 | 262.9352 | 262.9352 | 262.9352 | 262.9352 | 262.9352 | 262.9352 | 262.9352 | 262.9352 | 262.9352 | 262.8352 | 262.8352
205 | [6 empty] | 263.675 | 263.675 | 263.675 | 263.675 | 263.675 | 263.675 | 263.675 | 263.675 | 263.675 | 263.675 | 263.675 | 263.675 | 263.675 | 263.675 | [30 empty] | 263.4398 | 263.4398 | 263.4398 | 263.4398 | 263.4398 | 263.4398 | 263.3998 | 263.3998 | 263.3998 | 263.3998 | 263.3998 | 263.3998 | 263.3998 | 263.3998 | 263.3998 | 263.3998 | 263.3998 | 263.3998 | 263.3998 | 263.3998 | 263.3998 | 263.3998 | 263.3998 | 263.3998 | 263.3998 | 263.3998 | 263.2253 | 263.2253 | 263.2253 | 263.2253 | 263.2253 | 263.2253 | 263.2253 | 263.2253 | 263.2253 | 263.2253 | 263.2253 | 263.2253 | 263.2253 | 263.2253 | 263.2253 | 263.2253 | 263.2253 | 263.0401 | 263.0401 | 263.0401 | 263.0401 | 263.0401 | 263.0401 | 263.0401 | 263.0402 | 263.0402 | 263.0402 | 263.0402 | 263.0402 | 263.0402 | 263.0402 | 263.0402 | 263.0402 | 263.0402 | 263.0402 | 263.0402 | 263.0402 | 263.0402 | 263.0402 | 263.0402 | 263.0402 | 263.0402 | 263.0402 | 263.0402 | 263.0402 | 263.0402 | 263.025 | 263.025 | 263.025 | 263.025 | 263.025 | 263.025 | 263.025 | 263.025 | 263.025 | 262.8352 | 262.8352 | 262.8352 | 262.8352 | 262.8352 | 262.8352 | 262.8352 | 262.8352 | 262.8352 | 262.8352 | 262.8352 | 262.8352 | 262.8352 | 262.8352 | 262.8352 | 262.8352 | 262.8352 | 262.8352 | 262.8352 | 262.8352 | 262.8352
210 |  |  |  | 263.675 | 263.675 | 263.675 | 263.675 | 263.675 | 263.675 | 263.675 | 263.675 | 263.675 | 263.675 | 263.675 | 263.675 | 263.675 | 263.675 | 263.675 | 263.675 | 263.675 | 263.675 | [29 empty] | 263.4898 | 263.4898 | 263.4898 | 263.4898 | 263.4898 | 263.4898 | 263.3998 | 263.3998 | 263.3998 | 263.3998 | 263.3998 | 263.3998 | 263.3998 | 263.3998 | 263.3998 | 263.3998 | 263.3998 | 263.3998 | 263.3998 | 263.3998 | 263.3998 | 263.3998 | 263.3998 | 263.3998 | 263.3998 | 263.3998 | 263.2253 | 263.2253 | 263.2253 | 263.2253 | 263.2253 | 263.2253 | 263.2253 | 263.2253 | 263.2253 | 263.2253 | 263.2253 | 263.2253 | 263.2253 | 263.2253 | 263.2253 | 263.2253 | 263.2253 | 263.0401 | 263.0401 | 263.0401 | 263.0401 | 263.0401 | 263.0401 | 263.0401 | 263.0402 | 263.0402 | 263.0402 | 263.0402 | 263.0402 | 263.0402 | 263.0402 | 263.0402 | 263.0402 | 263.0402 | 263.0402 | 263.0402 | 263.0402 | 263.0402 | 263.0402 | 263.0402 | 263.0402 | 263.0402 | 263.0402 | 263.0402 | 263.0402 | 263.0402 | 263.025 | 263.025 | 263.025 | 263.025 | 263.025 | 263.025 | 263.025 | 263.025 | 263.025 | 262.8352 | 262.8352 | 262.8352 | 262.8352 | 262.8352 | 262.8352 | 262.8352 | 262.8352 | 262.8352 | 262.8352 | 262.8352 | 262.8352 | 262.8352 | 262.8352 | 262.8352 | 262.8352 | 262.8352 | 262.8352 | 262.8352 | 262.8352 | 262.8352
215 | 263.6748 | 263.6748 | 263.6748 | 263.6748 | 263.7748 | 263.7748 | 263.7748 | 263.7748 | 263.7748 | 263.7748 | 263.7748 | 263.7748 | 263.7748 | 263.7748 | 263.7748 | 263.7748 | 263.7748 | 263.7748 | 263.7748 | 263.7748 | 263.7748 | 263.7748 | [28 empty] | 263.5398 | 263.5398 | 263.5398 | 263.5398 | 263.5398 | 263.5398 | 263.5898 | 263.5898 | 263.5898 | 263.5898 | 263.5898 | 263.5898 | 263.5898 | 263.5898 | 263.5898 | 263.5898 | 263.5898 | 263.5898 | 263.5898 | 263.5898 | 263.5898 | 263.5898 | 263.5898 | 263.5898 | 263.5898 | 263.5898 | 263.5898 | 263.3354 | 263.3354 | 263.3354 | 263.3354 | 263.3354 | 263.3354 | 263.3354 | 263.3354 | 263.3354 | 263.3354 | 263.3354 | 263.3354 | 263.3354 | 263.3354 | 263.3354 | 263.3354 | 263.3354 | 263.3354 | 263.3354 | 263.3354 | 263.3354 | 263.3354 | 263.3354 | 263.0902 | 263.1402 | 263.1402 | 263.1402 | 263.1402 | 263.1402 | 263.1402 | 263.1402 | 263.1402 | 263.1402 | 263.1402 | 263.1402 | 263.1402 | 263.1402 | 263.1402 | 263.1402 | 263.1402 | 263.1402 | 263.1402 | 263.1402 | 263.1402 | 263.1402 | 263.0402 | 263.0402 | 263.145 | 263.145 | 263.145 | 263.145 | 263.145 | 263.145 | 263.145 | 263.145 | 263.145 | 263.145 | 263.145 | 263.145 | 263.145 | 263.145 | 263.145 | 263.145 | 263.2 | 263.2 | 263.2 | 263.2 | 263.2 | 263.2 | 263.2 | 263.2 | 263.2 | 263.2 | 263.2 | 263.2
220 | 263.7248 | 263.7248 | 263.7248 | 263.7248 | 263.8248 | 263.8248 | 263.8248 | 263.8248 | 263.8248 | 263.8248 | 263.8248 | 263.8248 | 263.8248 | 263.8248 | 263.8248 | 263.8248 | 263.8248 | 263.8248 | 263.8248 | 263.8248 | 263.8248 | 263.8248 | [28 empty] | 263.5898 | 263.5898 | 263.5898 | 263.5898 | 263.5898 | 263.5898 | 263.6398 | 263.6398 | 263.6398 | 263.6398 | 263.6398 | 263.6398 | 263.6398 | 263.6398 | 263.6398 | 263.6398 | 263.6398 | 263.6398 | 263.6398 | 263.6398 | 263.6398 | 263.6398 | 263.6398 | 263.6398 | 263.6398 | 263.6398 | 263.6398 | 263.3854 | 263.3854 | 263.3854 | 263.3854 | 263.3854 | 263.3854 | 263.3854 | 263.3854 | 263.3854 | 263.3854 | 263.3854 | 263.3854 | 263.3854 | 263.3854 | 263.3854 | 263.3854 | 263.3854 | 263.3854 | 263.3854 | 263.3854 | 263.3854 | 263.3854 | 263.3854 | 263.1402 | 263.1902 | 263.1902 | 263.1902 | 263.1902 | 263.1902 | 263.1902 | 263.1902 | 263.1902 | 263.1902 | 263.1902 | 263.1902 | 263.1902 | 263.1902 | 263.1902 | 263.1902 | 263.1902 | 263.1902 | 263.1902 | 263.1902 | 263.1902 | 263.1902 | 263.0902 | 263.0902 | 263.195 | 263.195 | 263.195 | 263.195 | 263.195 | 263.195 | 263.195 | 263.195 | 263.195 | 263.195 | 263.195 | 263.195 | 263.195 | 263.195 | 263.195 | 263.195 | 263.2 | 263.2 | 263.2 | 263.2 | 263.2 | 263.2 | 263.2 | 263.2 | 263.2 | 263.2 | 263.2
225 | 263.7748 | 263.7748 | 263.7748 | 263.7748 | 263.8748 | 263.8748 | 263.8748 | 263.8748 | 263.8748 | 263.8748 | 263.8748 | 263.8748 | 263.8748 | 263.8748 | 263.8748 | 263.8748 | 263.8748 | 263.8748 | 263.8748 | 263.8748 | 263.8748 | 263.8748 | 263.8748 | [27 empty] | 263.6398 | 263.6398 | 263.6398 | 263.6398 | 263.6398 | 263.6398 | 263.6898 | 263.6898 | 263.6898 | 263.6898 | 263.6898 | 263.6898 | 263.6898 | 263.6898 | 263.6898 | 263.6898 | 263.6898 | 263.6898 | 263.6898 | 263.6898 | 263.6898 | 263.6898 | 263.6898 | 263.6898 | 263.6898 | 263.6898 | 263.6898 | 263.4354 | 263.4354 | 263.4354 | 263.4354 | 263.4354 | 263.4354 | 263.4354 | 263.4354 | 263.4354 | 263.4354 | 263.4354 | 263.4354 | 263.4354 | 263.4354 | 263.4354 | 263.4354 | 263.4354 | 263.4354 | 263.4354 | 263.4354 | 263.4354 | 263.4354 | 263.4354 | 263.1902 | 263.2402 | 263.2402 | 263.2402 | 263.2402 | 263.2402 | 263.2402 | 263.2402 | 263.2402 | 263.2402 | 263.2402 | 263.2402 | 263.2402 | 263.2402 | 263.2402 | 263.2402 | 263.2402 | 263.2402 | 263.2402 | 263.2402 | 263.2402 | 263.2402 | 263.1402 | 263.1402 | 263.245 | 263.245 | 263.245 | 263.245 | 263.245 | 263.245 | 263.245 | 263.245 | 263.245 | 263.245 | 263.245 | 263.245 | 263.245 | 263.245 | 263.245 | 263.245 | 263.2 | 263.2 | 263.2 | 263.2 | 263.2 | 263.2 | 263.2 | 263.2 | 263.2 | 263.2 | 263.2
230 | 263.8248 | 263.8248 | 263.8248 | 263.8248 | 263.9248 | 263.9248 | 263.9248 | 263.9248 | 263.9248 | 263.9248 | 263.9248 | 263.9248 | 263.9248 | 263.9248 | 263.9248 | 263.9248 | 263.9248 | 263.9248 | 263.9248 | 263.9248 | 263.9248 | 263.9248 | 263.9248 | [27 empty] | 263.6898 | 263.6898 | 263.6898 | 263.6898 | 263.6898 | 263.6898 | 263.7398 | 263.7398 | 263.7398 | 263.7398 | 263.7398 | 263.7398 | 263.7398 | 263.7398 | 263.7398 | 263.7398 | 263.7398 | 263.7398 | 263.7398 | 263.7398 | 263.7398 | 263.7398 | 263.7398 | 263.7398 | 263.7398 | 263.7398 | 263.7398 | 263.4854 | 263.4854 | 263.4854 | 263.4854 | 263.4854 | 263.4854 | 263.4854 | 263.4854 | 263.4854 | 263.4854 | 263.4854 | 263.4854 | 263.4854 | 263.4854 | 263.4854 | 263.4854 | 263.4854 | 263.4854 | 263.4854 | 263.4854 | 263.4854 | 263.4854 | 263.4854 | 263.2402 | 263.2902 | 263.2902 | 263.2902 | 263.2902 | 263.2902 | 263.2902 | 263.2902 | 263.2902 | 263.2902 | 263.2902 | 263.2902 | 263.2902 | 263.2902 | 263.2902 | 263.2902 | 263.2902 | 263.2902 | 263.2902 | 263.2902 | 263.2902 | 263.2902 | 263.1902 | 263.1902 | 263.295 | 263.295 | 263.295 | 263.295 | 263.295 | 263.295 | 263.295 | 263.295 | 263.295 | 263.295 | 263.295 | 263.295 | 263.295 | 263.295 | 263.295 | 263.295 | 263.2 | 263.2 | 263.2 | 263.2 | 263.2 | 263.2 | 263.2 | 263.2 | 263.2 | 263.2 | 263.2
235 |  | 263.8748 | 263.8748 | 263.8748 | 263.9748 | 263.9748 | 263.9748 | 263.9748 | 263.9748 | 263.9748 | 263.9748 | 263.9748 | 263.9748 | 263.9748 | 263.9748 | 263.9748 | 263.9748 | 263.9748 | 263.9748 | 263.9748 | 263.9748 | 263.9748 | 263.9748 | 263.9748 | [26 empty] | 263.7398 | 263.7398 | 263.7398 | 263.7398 | 263.7398 | 263.7398 | 263.7898 | 263.7898 | 263.7898 | 263.7898 | 263.7898 | 263.7898 | 263.7898 | 263.7898 | 263.7898 | 263.7898 | 263.7898 | 263.7898 | 263.7898 | 263.7898 | 263.7898 | 263.7898 | 263.7898 | 263.7898 | 263.7898 | 263.7898 | 263.7898 | 263.5354 | 263.5354 | 263.5354 | 263.5354 | 263.5354 | 263.5354 | 263.5354 | 263.5354 | 263.5354 | 263.5354 | 263.5354 | 263.5354 | 263.5354 | 263.5354 | 263.5354 | 263.5354 | 263.5354 | 263.5354 | 263.5354 | 263.5354 | 263.5354 | 263.5354 | 263.5354 | 263.2902 | 263.3402 | 263.3402 | 263.3402 | 263.3402 | 263.3402 | 263.3402 | 263.3402 | 263.3402 | 263.3402 | 263.3402 | 263.3402 | 263.3402 | 263.3402 | 263.3402 | 263.3402 | 263.3402 | 263.3402 | 263.3402 | 263.3402 | 263.3402 | 263.3402 | 263.2402 | 263.2402 | 263.345 | 263.345 | 263.345 | 263.345 | 263.345 | 263.345 | 263.345 | 263.345 | 263.345 | 263.345 | 263.345 | 263.345 | 263.345 | 263.345 | 263.345 | 263.345 | 263.2 | 263.2 | 263.2 | 263.2 | 263.2 | 263.2 | 263.2 | 263.2 | 263.2 | 263.2 | 263.2
240 |  | 263.9248 | 263.9248 | 263.9248 | 264.0248 | 264.0248 | 264.0248 | 264.0248 | 264.0248 | 264.0248 | 264.0248 | 264.0248 | 264.0248 | 264.0248 | 264.0248 | 264.0248 | 264.0248 | 264.0248 | 264.0248 | 264.0248 | 264.0248 | 264.0248 | 264.0248 | 264.0248 | 263.8248 | [25 empty] | 263.7898 | 263.7898 | 263.7898 | 263.7898 | 263.7898 | 263.7898 | 263.8398 | 263.8398 | 263.8398 | 263.8398 | 263.8398 | 263.8398 | 263.8398 | 263.8398 | 263.8398 | 263.8398 | 263.8398 | 263.8398 | 263.8398 | 263.8398 | 263.8398 | 263.8398 | 263.8398 | 263.8398 | 263.8398 | 263.8398 | 263.8398 | 263.5854 | 263.5854 | 263.5854 | 263.5854 | 263.5854 | 263.5854 | 263.5854 | 263.5854 | 263.5854 | 263.5854 | 263.5854 | 263.5854 | 263.5854 | 263.5854 | 263.5854 | 263.5854 | 263.5854 | 263.5854 | 263.5854 | 263.5854 | 263.5854 | 263.5854 | 263.5854 | 263.3402 | 263.3902 | 263.3902 | 263.3902 | 263.3902 | 263.3902 | 263.3902 | 263.3902 | 263.3902 | 263.3902 | 263.3902 | 263.3902 | 263.3902 | 263.3902 | 263.3902 | 263.3902 | 263.3902 | 263.3902 | 263.3902 | 263.3902 | 263.3902 | 263.3902 | 263.2902 | 263.2902 | 263.395 | 263.395 | 263.395 | 263.395 | 263.395 | 263.395 | 263.395 | 263.395 | 263.395 | 263.395 | 263.395 | 263.395 | 263.395 | 263.395 | 263.395 | 263.395 | 263.2 | 263.2 | 263.2 | 263.2 | 263.2 | 263.2 | 263.2 | 263.2 | 263.2 | 263.2 | 263.2
245 |  | 263.9748 | 263.9748 | 263.9748 | 264.0748 | 264.0748 | 264.0748 | 264.0748 | 264.0748 | 264.0748 | 264.0748 | 264.0748 | 264.0748 | 264.0748 | 264.0748 | 264.0748 | 264.0748 | 264.0748 | 264.0748 | 264.0748 | 264.0748 | 264.0748 | 264.0748 | 264.0748 | 263.8748 | 263.8748 | [25 empty] | 263.7898 | 263.7898 | 263.7898 | 263.7898 | 263.7898 | 263.8898 | 263.8898 | 263.8898 | 263.8898 | 263.8898 | 263.8898 | 263.8898 | 263.8898 | 263.8898 | 263.8898 | 263.8898 | 263.8898 | 263.8898 | 263.8898 | 263.8898 | 263.8898 | 263.8898 | 263.8898 | 263.8898 | 263.8898 | 263.8898 | 263.6354 | 263.6354 | 263.6354 | 263.6354 | 263.6354 | 263.6354 | 263.6354 | 263.6354 | 263.6354 | 263.6354 | 263.6354 | 263.6354 | 263.6354 | 263.6354 | 263.6354 | 263.6354 | 263.6354 | 263.6354 | 263.6354 | 263.6354 | 263.6354 | 263.6354 | 263.6354 | 263.3902 | 263.4402 | 263.4402 | 263.4402 | 263.4402 | 263.4402 | 263.4402 | 263.4402 | 263.4402 | 263.4402 | 263.4402 | 263.4402 | 263.4402 | 263.4402 | 263.4402 | 263.4402 | 263.4402 | 263.4402 | 263.4402 | 263.4402 | 263.4402 | 263.4402 | 263.3402 | 263.3402 | 263.445 | 263.445 | 263.445 | 263.445 | 263.445 | 263.445 | 263.445 | 263.445 | 263.445 | 263.445 | 263.445 | 263.445 | 263.445 | 263.445 | 263.445 | 263.445 | 263.2 | 263.2 | 263.2 | 263.2 | 263.2 | 263.2 | 263.2 | 263.2 | 263.2 | 263.2 | 263.2
250 |  | 264.0248 | 264.0248 | 264.0248 | 264.1248 | 264.1248 | 264.1248 | 264.1248 | 264.1248 | 264.1248 | 264.1248 | 264.1248 | 264.1248 | 264.1248 | 264.1248 | 264.1248 | 264.1248 | 264.1248 | 264.1248 | 264.1248 | 264.1248 | 264.1248 | 264.1248 | 264.1248 | 263.9248 | 263.9248 | [25 empty] | 263.8398 | 263.8398 | 263.8398 | 263.8398 | 263.8398 | 263.9398 | 263.9398 | 263.9398 | 263.9398 | 263.9398 | 263.9398 | 263.9398 | 263.9398 | 263.9398 | 263.9398 | 263.9398 | 263.9398 | 263.9398 | 263.9398 | 263.9398 | 263.9398 | 263.9398 | 263.9398 | 263.9398 | 263.9398 | 263.9398 | 263.6854 | 263.6854 | 263.6854 | 263.6854 | 263.6854 | 263.6854 | 263.6854 | 263.6854 | 263.6854 | 263.6854 | 263.6854 | 263.6854 | 263.6854 | 263.6854 | 263.6854 | 263.6854 | 263.6854 | 263.6854 | 263.6854 | 263.6854 | 263.6854 | 263.6854 | 263.6854 | 263.4402 | 263.4902 | 263.4902 | 263.4902 | 263.4902 | 263.4902 | 263.4902 | 263.4902 | 263.4902 | 263.4902 | 263.4902 | 263.4902 | 263.4902 | 263.4902 | 263.4902 | 263.4902 | 263.4902 | 263.4902 | 263.4902 | 263.4902 | 263.4902 | 263.4902 | 263.3902 | 263.3902 | 263.495 | 263.495 | 263.495 | 263.495 | 263.495 | 263.495 | 263.495 | 263.495 | 263.495 | 263.495 | 263.495 | 263.495 | 263.495 | 263.495 | 263.495 | 263.495 | 263.2 | 263.2 | 263.2 | 263.2 | 263.2 | 263.2 | 263.2 | 263.2 | 263.2 | 263.2 | 263.2
255 |  | 264.0748 | 264.0748 | 264.0748 | 264.1748 | 264.1748 | 264.1748 | 264.1748 | 264.1748 | 264.1748 | 264.1748 | 264.1748 | 264.1748 | 264.1748 | 264.1748 | 264.1748 | 264.1748 | 264.1748 | 264.1748 | 264.1748 | 264.1748 | 264.1748 | 264.1748 | 264.1748 | 263.9748 | 263.9748 | 263.9748 | [26 empty] | 263.8018 | 263.7898 | 263.7898 | 263.8898 | 263.8898 | 263.8898 | 263.8898 | 263.8898 | 263.8898 | 263.8898 | 263.8898 | 263.8898 | 263.8898 | 263.8898 | 263.8898 | 263.8898 | 263.8898 | 263.8898 | 263.8898 | 263.8898 | 263.8898 | 263.8898 | 263.8898 | 263.8898 | 263.7354 | 263.7354 | 263.7354 | 263.7354 | 263.7354 | 263.7354 | 263.7354 | 263.7354 | 263.7354 | 263.7354 | 263.7354 | 263.7354 | 263.7354 | 263.7354 | 263.7354 | 263.7354 | 263.7354 | 263.7354 | 263.7354 | 263.7354 | 263.7354 | 263.7354 | 263.7354 | 263.4902 | 263.5402 | 263.5402 | 263.5402 | 263.5402 | 263.5402 | 263.5402 | 263.5402 | 263.5402 | 263.5402 | 263.5402 | 263.5402 | 263.5402 | 263.5402 | 263.5402 | 263.5402 | 263.5402 | 263.5402 | 263.5402 | 263.5402 | 263.5402 | 263.5402 | 263.4402 | 263.4402 | 263.545 | 263.545 | 263.545 | 263.545 | 263.545 | 263.545 | 263.545 | 263.545 | 263.545 | 263.545 | 263.545 | 263.545 | 263.545 | 263.545 | 263.545 | 263.545 | 263.35 | 263.35 | 263.35 | 263.35 | 263.35 | 263.35 | 263.35 | 263.35 | 263.35 | 263.35
260 |  | 264.1248 | 264.1248 | 264.1248 | 264.2248 | 264.2248 | 264.2248 | 264.2248 | 264.2248 | 264.2248 | 264.2248 | 264.2248 | 264.2248 | 264.2248 | 264.2248 | 264.2248 | 264.2248 | 264.2248 | 264.2248 | 264.2248 | 264.2248 | 264.2248 | 264.2248 | 264.2248 | 264.0248 | 264.0248 | 264.0248 | [27 empty] | 263.7398 | 263.7398 | 263.8398 | 263.8398 | 263.8398 | 263.8398 | 263.8398 | 263.8398 | 263.8398 | 263.8398 | 263.8398 | 263.8398 | 263.8398 | 263.8398 | 263.8398 | 263.8398 | 263.8398 | 263.8398 | 263.8398 | 263.8398 | 263.8398 | 263.8398 | 263.8398 | 263.7854 | 263.7854 | 263.7854 | 263.7854 | 263.7854 | 263.7854 | 263.7854 | 263.7854 | 263.7854 | 263.7854 | 263.7854 | 263.7854 | 263.7854 | 263.7854 | 263.7854 | 263.7854 | 263.7854 | 263.7854 | 263.7854 | 263.7854 | 263.7854 | 263.7854 | 263.7854 | 263.5402 | 263.5902 | 263.5902 | 263.5902 | 263.5902 | 263.5902 | 263.5902 | 263.5902 | 263.5902 | 263.5902 | 263.5902 | 263.5902 | 263.5902 | 263.5902 | 263.5902 | 263.5902 | 263.5902 | 263.5902 | 263.5902 | 263.5902 | 263.5902 | 263.5902 | 263.4902 | 263.4902 | 263.595 | 263.595 | 263.595 | 263.595 | 263.595 | 263.595 | 263.595 | 263.595 | 263.595 | 263.595 | 263.595 | 263.595 | 263.595 | 263.595 | 263.595 | 263.595 | 263.4 | 263.4 | 263.4
265 |  |  | 264.0748 | 264.0748 | 264.1748 | 264.1748 | 264.1748 | 264.1748 | 264.1748 | 264.1748 | 264.1748 | 264.1748 | 264.1748 | 264.1748 | 264.1748 | 264.1748 | 264.1748 | 264.1748 | 264.1748 | 264.1748 | 264.1748 | 264.1748 | 264.1748 | 264.1748 | 263.9748 | 263.9748 | 263.9748 | 263.6948 | [26 empty] | 263.6898 | 263.6898 | 263.7898 | 263.7898 | 263.7898 | 263.7898 | 263.7898 | 263.7898 | 263.7898 | 263.7898 | 263.7898 | 263.7898 | 263.7898 | 263.7898 | 263.7898 | 263.7898 | 263.7898 | 263.7898 | 263.7898 | 263.7898 | 263.7898 | 263.7898 | 263.7898 | 263.7354 | 263.7354 | 263.8354 | 263.8354 | 263.8354 | 263.8354 | 263.8354 | 263.8354 | 263.8354 | 263.8354 | 263.8354 | 263.8354 | 263.8354 | 263.8354 | 263.8354 | 263.8354 | 263.8354 | 263.8354 | 263.8354 | 263.8354 | 263.8354 | 263.8354 | 263.8354 | 263.5902 | 263.6402 | 263.6402 | 263.6402 | 263.6402 | 263.6402 | 263.6402 | 263.6402 | 263.6402 | 263.6402 | 263.6402 | 263.6402 | 263.6402 | 263.6402 | 263.6402 | 263.6402 | 263.6402 | 263.6402 | 263.6402 | 263.6402 | 263.6402 | 263.6402 | 263.5402 | 263.5402 | 263.645 | 263.645 | 263.645 | 263.645 | 263.645 | 263.645 | 263.645 | 263.645 | 263.645 | 263.645 | 263.645 | 263.645 | 263.645 | 263.645 | 263.645 | 263.645 | 263.45 | 263.45 | 263.45
270 |  |  | 264.0248 | 264.0248 | 264.1248 | 264.1248 | 264.1248 | 264.1248 | 264.1248 | 264.1248 | 264.1248 | 264.1248 | 264.1248 | 264.1248 | 264.1248 | 264.1248 | 264.1248 | 264.1248 | 264.1248 | 264.1248 | 264.1248 | 264.1248 | 264.1248 | 264.1248 | 263.9248 | 263.9248 | 263.9248 | 263.6848 | [26 empty] | 263.6398 | 263.6398 | 263.7398 | 263.7398 | 263.7398 | 263.7398 | 263.7398 | 263.7398 | 263.7398 | 263.7398 | 263.7398 | 263.7398 | 263.7398 | 263.7398 | 263.7398 | 263.7398 | 263.7398 | 263.7398 | 263.7398 | 263.7398 | 263.7398 | 263.7398 | 263.7398 | 263.6854 | 263.6854 | 263.7854 | 263.7854 | 263.7854 | 263.7854 | 263.7854 | 263.7854 | 263.7854 | 263.7854 | 263.7854 | 263.7854 | 263.7854 | 263.7854 | 263.7854 | 263.7854 | 263.7854 | 263.7854 | 263.7854 | 263.7854 | 263.7854 | 263.7854 | 263.7854 | 263.5402 | 263.5902 | 263.5902 | 263.5902 | 263.5902 | 263.5902 | 263.5902 | 263.5902 | 263.5902 | 263.5902 | 263.5902 | 263.5902 | 263.5902 | 263.5902 | 263.5902 | 263.5902 | 263.5902 | 263.5902 | 263.5902 | 263.5902 | 263.5902 | 263.5902 | 263.5402 | 263.5402 | 263.695 | 263.695 | 263.695 | 263.695 | 263.695 | 263.695 | 263.695 | 263.695 | 263.695 | 263.695 | 263.695 | 263.695 | 263.695 | 263.695 | 263.695 | 263.695 | 263.5 | 263.5
275 |  |  | 263.9748 | 263.9748 | 264.0748 | 264.0748 | 264.0748 | 264.0748 | 264.0748 | 264.0748 | 264.0748 | 264.0748 | 264.0748 | 264.0748 | 264.0748 | 264.0748 | 264.0748 | 264.0748 | 264.0748 | 264.0748 | 264.0748 | 264.0748 | 264.0748 | 264.0748 | 263.8748 | 263.8748 | 263.8748 | 263.6748 | [26 empty] | 263.5898 | 263.5898 | 263.6898 | 263.6898 | 263.6898 | 263.6898 | 263.6898 | 263.6898 | 263.6898 | 263.6898 | 263.6898 | 263.6898 | 263.6898 | 263.6898 | 263.6898 | 263.6898 | 263.6898 | 263.6898 | 263.6898 | 263.6898 | 263.6898 | 263.6898 | 263.6898 | 263.6354 | 263.6354 | 263.7354 | 263.7354 | 263.7354 | 263.7354 | 263.7354 | 263.7354 | 263.7354 | 263.7354 | 263.7354 | 263.7354 | 263.7354 | 263.7354 | 263.7354 | 263.7354 | 263.7354 | 263.7354 | 263.7354 | 263.7354 | 263.7354 | 263.7354 | 263.7354 | 263.4902 | 263.5402 | 263.5402 | 263.5402 | 263.5402 | 263.5402 | 263.5402 | 263.5402 | 263.5402 | 263.5402 | 263.5402 | 263.5402 | 263.5402 | 263.5402 | 263.5402 | 263.5402 | 263.5402 | 263.5402 | 263.5402 | 263.5402 | 263.5402 | 263.5402 | 263.4902 | 263.4902 | 263.495 | 263.495 | 263.495 | 263.495 | 263.495 | 263.495 | 263.495 | 263.495 | 263.495 | 263.495 | 263.495 | 263.495 | 263.495 | 263.495 | 263.495 | 263.495 | 263.495 | 263.495
280 |  |  | 263.9248 | 263.9248 | 264.0248 | 264.0248 | 264.0248 | 264.0248 | 264.0248 | 264.0248 | 264.0248 | 264.0248 | 264.0248 | 264.0248 | 264.0248 | 264.0248 | 264.0248 | 264.0248 | 264.0248 | 264.0248 | 264.0248 | 264.0248 | 264.0248 | 264.0248 | 263.8248 | 263.8248 | 263.8248 | 263.6648 | 263.6648 | 263.6648 | 263.6648 | 263.6648 | 263.6648 | [21 empty] | 263.5398 | 263.5398 | 263.6398 | 263.6398 | 263.6398 | 263.6398 | 263.6398 | 263.6398 | 263.6398 | 263.6398 | 263.6398 | 263.6398 | 263.6398 | 263.6398 | 263.6398 | 263.6398 | 263.6398 | 263.6398 | 263.6398 | 263.6398 | 263.6398 | 263.6398 | 263.6398 | 263.5854 | 263.5854 | 263.6854 | 263.6854 | 263.6854 | 263.6854 | 263.6854 | 263.6854 | 263.6854 | 263.6854 | 263.6854 | 263.6854 | 263.6854 | 263.6854 | 263.6854 | 263.6854 | 263.6854 | 263.6854 | 263.6854 | 263.6854 | 263.6854 | 263.6854 | 263.6854 | 263.4402 | 263.4902 | 263.4902 | 263.4902 | 263.4902 | 263.4902 | 263.4902 | 263.4902 | 263.4902 | 263.4902 | 263.4902 | 263.4902 | 263.4902 | 263.4902 | 263.4902 | 263.4902 | 263.4902 | 263.4902 | 263.4902 | 263.4902 | 263.4902 | 263.4902 | 263.4402 | 263.4402 | 263.495 | 263.495 | 263.495 | 263.495 | 263.495 | 263.495 | 263.495 | 263.495 | 263.495 | 263.495 | 263.495 | 263.495 | 263.495 | 263.495 | 263.495 | 263.495 | 263.495
285 |  |  | 263.8748 | 263.8748 | 263.9748 | 263.9748 | 263.9748 | 263.9748 | 263.9748 | 263.9748 | 263.9748 | 263.9748 | 263.9748 | 263.9748 | 263.9748 | 263.9748 | 263.9748 | 263.9748 | 263.9748 | 263.9748 | 263.9748 | 263.9748 | 263.9748 | 263.9748 | 263.7748 | 263.7748 | 263.7748 | 263.6548 | 263.6548 | 263.6548 | 263.6548 | 263.6548 | 263.6548 | 263.6548 | 263.6548 | 263.6548 | 263.6548 | 263.6548 | [15 empty] | 264.0107 | 263.5398 | 263.5398 | 263.5898 | 263.5898 | 263.5898 | 263.5898 | 263.5898 | 263.5898 | 263.5898 | 263.5898 | 263.5898 | 263.5898 | 263.5898 | 263.5898 | 263.5898 | 263.5898 | 263.5898 | 263.5898 | 263.5898 | 263.5898 | 263.5898 | 263.5898 | 263.5898 | 263.5354 | 263.5354 | 263.6354 | 263.6354 | 263.6354 | 263.6354 | 263.6354 | 263.6354 | 263.6354 | 263.6354 | 263.6354 | 263.6354 | 263.6354 | 263.6354 | 263.6354 | 263.6354 | 263.6354 | 263.6354 | 263.6354 | 263.6354 | 263.6354 | 263.6354 | 263.6354 | 263.3902 | 263.4402 | 263.4402 | 263.4402 | 263.4402 | 263.4402 | 263.4402 | 263.4402 | 263.4402 | 263.4402 | 263.4402 | 263.4402 | 263.4402 | 263.4402 | 263.4402 | 263.4402 | 263.4402 | 263.4402 | 263.4402 | 263.4402 | 263.4402 | 263.4402 | 263.3902 | 263.3902 | 263.495 | 263.495 | 263.495 | 263.495
290 |  |  | 263.8248 | 263.8248 | 263.9248 | 263.9248 | 263.9248 | 263.9248 | 263.9248 | 263.9248 | 263.9248 | 263.9248 | 263.9248 | 263.9248 | 263.9248 | 263.9248 | 263.9248 | 263.9248 | 263.9248 | 263.9248 | 263.9248 | 263.9248 | 263.9248 | 263.9248 | 263.7248 | 263.7248 | 263.7248 | 263.6448 | 263.6448 | 263.6448 | 263.6448 | 263.6448 | 263.6448 | 263.6448 | 263.6448 | 263.6448 | 263.6448 | 263.6448 | 263.6448 | 263.6448 | 263.6448 | 263.6448 | 263.6448 | 263.6448 | 263.6448 | 263.6448 | 263.5648 | 263.5648 | 263.5648 | 263.5648 | 263.5648 | 263.5648 | 263.5648 | 263.5648 | 263.5648 | 263.5648 | 263.5498 | 263.5498 | 263.5498 | 263.5498 | 263.5498 | 263.5498 | 263.5498 | 263.5498 | 263.5498 | 263.5498 | 263.5498 | 263.5498 | 263.5498 | 263.55 | 263.55 | 263.55 | 263.55 | 263.55 | 263.55 | 263.55 | 263.55 | 263.55 | 263.55 | 263.5854 | 263.5854 | 263.5854 | 263.5854 | 263.5854 | 263.5854 | 263.5854 | 263.5854 | 263.5854 | 263.5854 | 263.5854 | 263.5854 | 263.5854 | 263.5854 | 263.5854 | 263.5854 | 263.5854 | 263.5854 | 263.5854 | 263.5854 | 263.5854 | 263.3402 | 263.3902 | 263.3902 | 263.3902 | 263.3902 | 263.3902 | 263.3902 | 263.3902 | 263.3902 | 263.3902 | 263.3902 | 263.3902 | 263.3902 | 263.3902 | 263.3902 | 263.3902 | 263.3902 | 263.3902 | 263.3902 | 263.3902 | 263.3902 | 263.3902 | 263.3402 | 263.3402 | 263.3402
295 |  |  | 263.7748 | 263.7748 | 263.8748 | 263.8748 | 263.8748 | 263.8748 | 263.8748 | 263.8748 | 263.8748 | 263.8748 | 263.8748 | 263.8748 | 263.8748 | 263.8748 | 263.8748 | 263.8748 | 263.8748 | 263.8748 | 263.8748 | 263.8748 | 263.8748 | 263.8748 | 263.6748 | 263.6748 | 263.6748 | 263.6348 | 263.6348 | 263.6348 | 263.6348 | 263.6348 | 263.6348 | 263.6348 | 263.6348 | 263.6348 | 263.6348 | 263.6348 | 263.6348 | 263.6348 | 263.6348 | 263.6348 | 263.6348 | 263.6348 | 263.6348 | 263.6348 | 263.5948 | 263.5948 | 263.6148 | 263.6148 | 263.6148 | 263.6148 | 263.6148 | 263.6148 | 263.6148 | 263.6148 | 263.6148 | 263.6148 | 263.6148 | 263.6148 | 263.6148 | 263.6148 | 263.6148 | 263.6148 | 263.6148 | 263.6148 | 263.6148 | 263.6148 | 263.6148 | 263.45 | 263.45 | 263.45 | 263.45 | 263.45 | 263.45 | 263.45 | 263.45 | 263.45 | 263.45 | 263.5354 | 263.5354 | 263.5354 | 263.5354 | 263.5354 | 263.5354 | 263.5354 | 263.5354 | 263.5354 | 263.5354 | 263.5354 | 263.5354 | 263.5354 | 263.5354 | 263.5354 | 263.5354 | 263.5354 | 263.5354 | 263.5354 | 263.5354 | 263.5354 | 263.2902 | 263.3402 | 263.3402 | 263.3402 | 263.3402 | 263.3402 | 263.3402 | 263.3402 | 263.3402 | 263.3402 | 263.3402 | 263.3402 | 263.3402 | 263.3402 | 263.3402 | 263.3402 | 263.3402 | 263.3402 | 263.3402 | 263.3402 | 263.3402 | 263.3402 | 263.2902 | 263.2902 | 263.2902
300 |  |  |  | 263.7248 | 263.8248 | 263.8248 | 263.8248 | 263.8248 | 263.8248 | 263.8248 | 263.8248 | 263.8248 | 263.8248 | 263.8248 | 263.8248 | 263.8248 | 263.8248 | 263.8248 | 263.8248 | 263.8248 | 263.8248 | 263.8248 | 263.8248 | 263.8248 | 263.6248 | 263.6248 | 263.6248 | 263.6248 | 263.6248 | 263.6248 | 263.6248 | 263.6248 | 263.6248 | 263.6248 | 263.6248 | 263.6248 | 263.6248 | 263.6248 | 263.6248 | 263.6248 | 263.6248 | 263.6248 | 263.6248 | 263.6248 | 263.6248 | 263.6248 | 263.6248 | 263.6248 | 263.6648 | 263.6648 | 263.6648 | 263.6648 | 263.6648 | 263.6648 | 263.6648 | 263.6648 | 263.6648 | 263.6648 | 263.6648 | 263.6648 | 263.6648 | 263.6648 | 263.6648 | 263.6648 | 263.6648 | 263.6648 | 263.6648 | 263.6648 | 263.6648 | 263.45 | 263.45 | 263.45 | 263.45 | 263.45 | 263.45 | 263.45 | 263.45 | 263.45 | 263.45 | 263.4854 | 263.4854 | 263.4854 | 263.4854 | 263.4854 | 263.4854 | 263.4854 | 263.4854 | 263.4854 | 263.4854 | 263.4854 | 263.4854 | 263.4854 | 263.4854 | 263.4854 | 263.4854 | 263.4854 | 263.4854 | 263.4854 | 263.4854 | 263.4854 | 263.2402 | 263.2902 | 263.2902 | 263.2902 | 263.2902 | 263.2902 | 263.2902 | 263.2902 | 263.2902 | 263.2902 | 263.2902 | 263.2902 | 263.2902 | 263.2902 | 263.2902 | 263.2902 | 263.2902 | 263.2902 | 263.2902 | 263.2902 | 263.2902 | 263.2902 | 263.2402 | 263.2402 | 263.2402
305 |  |  |  | 263.6748 | 263.7748 | 263.7748 | 263.7748 | 263.7748 | 263.7748 | 263.7748 | 263.7748 | 263.7748 | 263.7748 | 263.7748 | 263.7748 | 263.7748 | 263.7748 | 263.7748 | 263.7748 | 263.7748 | 263.7748 | 263.7748 | 263.7748 | 263.7748 | 263.5648 | 263.7648 | 263.7648 | 263.7648 | 263.7648 | 263.7648 | 263.7648 | 263.7648 | 263.7648 | 263.7648 | 263.7648 | 263.7648 | 263.7648 | 263.7648 | 263.7648 | 263.7648 | 263.7648 | 263.7648 | 263.7648 | 263.7648 | 263.7648 | 263.7648 | 263.6448 | 263.6448 | 263.6648 | 263.6648 | 263.6648 | 263.6648 | 263.6648 | 263.6648 | 263.6648 | 263.6648 | 263.6648 | 263.6648 | 263.6648 | 263.6648 | 263.6648 | 263.6648 | 263.6648 | 263.6648 | 263.6648 | 263.6648 | 263.6648 | 263.6648 | 263.6648 | 263.45 | 263.45 | 263.45 | 263.45 | 263.45 | 263.45 | 263.45 | 263.45 | 263.45 | 263.45 | 263.4354 | 263.4354 | 263.4354 | 263.4354 | 263.4354 | 263.4354 | 263.4354 | 263.4354 | 263.4354 | 263.4354 | 263.4354 | 263.4354 | 263.4354 | 263.4354 | 263.4354 | 263.4354 | 263.4354 | 263.4354 | 263.4354 | 263.4354 | 263.4354 | 263.1902 | 263.2402 | 263.2402 | 263.2402 | 263.2402 | 263.2402 | 263.2402 | 263.2402 | 263.2402 | 263.2402 | 263.2402 | 263.2402 | 263.2402 | 263.2402 | 263.2402 | 263.2402 | 263.2402 | 263.2402 | 263.2402 | 263.2402 | 263.2402 | 263.2402 | 263.1902 | 263.1902 | 263.1902 | 263.1902
310 |  |  |  | 263.6751 | 263.6751 | 263.6751 | 263.6751 | 263.6751 | 263.6751 | 263.6751 | 263.6751 | 263.6751 | 263.6751 | 263.6751 | 263.6751 | 263.6751 | 263.6751 | 263.6751 | 263.6751 | 263.6751 | 263.6751 | 263.6751 | 263.6751 | 263.6751 | 263.6648 | 263.8148 | 263.8148 | 263.8148 | 263.8148 | 263.8148 | 263.8148 | 263.8148 | 263.8148 | 263.8148 | 263.8148 | 263.8148 | 263.8148 | 263.8148 | 263.8148 | 263.8148 | 263.8148 | 263.8148 | 263.8148 | 263.8148 | 263.8148 | 263.8148 | 263.6748 | 263.6748 | 263.7648 | 263.7648 | 263.7648 | 263.7648 | 263.7648 | 263.7648 | 263.7648 | 263.7648 | 263.7648 | 263.7648 | 263.7648 | 263.7648 | 263.7648 | 263.7648 | 263.7648 | 263.7648 | 263.7648 | 263.7648 | 263.7648 | 263.7648 | 263.7648 | 263.45 | 263.45 | 263.45 | 263.45 | 263.45 | 263.45 | 263.45 | 263.45 | 263.45 | 263.45 | 263.3854 | 263.3854 | 263.3854 | 263.3854 | 263.3854 | 263.3854 | 263.3854 | 263.3854 | 263.3854 | 263.3854 | 263.3854 | 263.3854 | 263.3854 | 263.3854 | 263.3854 | 263.3854 | 263.3854 | 263.3854 | 263.3854 | 263.3854 | 263.3854 | 263.1402 | 263.1902 | 263.1902 | 263.1902 | 263.1902 | 263.1902 | 263.1902 | 263.1902 | 263.1902 | 263.1902 | 263.1902 | 263.1902 | 263.1902 | 263.1902 | 263.1902 | 263.1902 | 263.1902 | 263.1902 | 263.1902 | 263.1902 | 263.1902 | 263.1902 | 263.1402 | 263.1402 | 263.1402 | 263.1402
315 |  |  |  | 263.6751 | 263.6751 | 263.6751 | 263.6751 | 263.6751 | 263.6751 | 263.6751 | 263.6751 | 263.6751 | 263.6751 | 263.6751 | 263.6751 | 263.6751 | 263.6751 | 263.6751 | 263.6751 | 263.6751 | 263.6751 | 263.6751 | 263.6751 | 263.6751 | 263.6648 | 263.8648 | 263.8648 | 263.8648 | 263.8648 | 263.8648 | 263.8648 | 263.8648 | 263.8648 | 263.8648 | 263.8648 | 263.8648 | 263.8648 | 263.8648 | 263.8648 | 263.8648 | 263.8648 | 263.8648 | 263.8648 | 263.8648 | 263.8648 | 263.8648 | 263.7048 | 263.7048 | 263.7648 | 263.7648 | 263.7648 | 263.7648 | 263.7648 | 263.7648 | 263.7648 | 263.7648 | 263.7648 | 263.7648 | 263.7648 | 263.7648 | 263.7648 | 263.7648 | 263.7648 | 263.7648 | 263.7648 | 263.7648 | 263.7648 | 263.7648 | 263.7648 | 263.45 | 263.45 | 263.45 | 263.45 | 263.45 | 263.45 | 263.45 | 263.45 | 263.45 | 263.45 | 263.3354 | 263.3354 | 263.3354 | 263.3354 | 263.3354 | 263.3354 | 263.3354 | 263.3354 | 263.3354 | 263.3354 | 263.3354 | 263.3354 | 263.3354 | 263.3354 | 263.3354 | 263.3354 | 263.3354 | 263.3354 | 263.3354 | 263.3354 | 263.3354 | 263.0902 | 263.1402 | 263.1402 | 263.1402 | 263.1402 | 263.1402 | 263.1402 | 263.1402 | 263.1402 | 263.1402 | 263.1402 | 263.1402 | 263.1402 | 263.1402 | 263.1402 | 263.1402 | 263.1402 | 263.1402 | 263.1402 | 263.1402 | 263.1402 | 263.1402 | 263.0902 | 263.0902 | 263.0902 | 263.0902
320 |  |  |  | 263.6751 | 263.6751 | 263.6751 | 263.7751 | 263.7751 | 263.7751 | 263.7751 | 263.7751 | 263.7751 | 263.7751 | 263.7751 | 263.7751 | 263.7751 | 263.7751 | 263.7751 | 263.7751 | 263.7751 | 263.7751 | 263.7751 | 263.7751 | 263.7751 | 263.7148 | 263.9148 | 263.9148 | 263.9148 | 263.9148 | 263.9148 | 263.9148 | 263.9148 | 263.9148 | 263.9148 | 263.9148 | 263.9148 | 263.9148 | 263.9148 | 263.9148 | 263.9148 | 263.9148 | 263.9148 | 263.9148 | 263.9148 | 263.9148 | 263.9148 | 263.7348 | 263.7348 | 263.7648 | 263.7648 | 263.7648 | 263.7648 | 263.7648 | 263.7648 | 263.7648 | 263.7648 | 263.7648 | 263.7648 | 263.7648 | 263.7648 | 263.7648 | 263.7648 | 263.7648 | 263.7648 | 263.7648 | 263.7648 | 263.7648 | 263.7648 | 263.7648 | 263.45 | 263.45 | 263.45 | 263.45 | 263.45 | 263.45 | 263.45 | 263.45 | 263.45 | 263.45 | 263.2354 | 263.2354 | 263.2354 | 263.2354 | 263.2354 | 263.2354 | 263.2354 | 263.2354 | 263.2354 | 263.2354 | 263.2354 | 263.2354 | 263.2354 | 263.2354 | 263.0902 | 263.0902 | 263.0902 | 263.0902 | 263.0902 | 263.0902 | 263.0902 | 263.0902 | 263.0902 | 263.0902 | 263.0902 | 263.0902 | 263.0902 | 263.0902 | 263.0902 | 263.0902 | 263.0902 | 263.0902 | 263.0902 | 263.0902 | 263.0902 | 263.2995 | 263.2995 | 263.2995 | 263.2995 | 263.2995 | 263.2995 | 263.2995 | 263.2995 | 263.2995 | 263.2995 | 263.2995 | 263.2995
325 |  |  |  | 263.7251 | 263.7251 | 263.7251 | 263.8251 | 263.8251 | 263.8251 | 263.8251 | 263.8251 | 263.8251 | 263.8251 | 263.8251 | 263.8251 | 263.8251 | 263.8251 | 263.8251 | 263.8251 | 263.8251 | 263.8251 | 263.8251 | 263.8251 | 263.8251 | 263.7648 | 263.9648 | 263.9648 | 263.9648 | 263.9648 | 263.9648 | 263.9648 | 263.9648 | 263.9648 | 263.9648 | 263.9648 | 263.9648 | 263.9648 | 263.9648 | 263.9648 | 263.9648 | 263.9648 | 263.9648 | 263.9648 | 263.9648 | 263.9648 | 263.9648 | 263.7648 | 263.7648 | 263.7648 | 263.7648 | 263.7648 | 263.7648 | 263.7648 | 263.7648 | 263.7648 | 263.7648 | 263.7648 | 263.7648 | 263.7648 | 263.7648 | 263.7648 | 263.7648 | 263.7648 | 263.7648 | 263.7648 | 263.7648 | 263.7648 | 263.7648 | 263.7648 | 263.45 | 263.45 | 263.45 | 263.45 | 263.45 | 263.45 | 263.45 | 263.45 | 263.45 | 263.45 | 263.2354 | 263.2354 | 263.2354 | 263.2354 | 263.2354 | 263.2354 | 263.2354 | 263.2354 | 263.2354 | 263.2354 | 263.2354 | 263.2354 | 263.2354 | 263.2354 | 263.3145 | 263.3145 | 263.3145 | 263.3145 | 263.3145 | 263.3145 | 263.3145 | 263.3145 | 263.3145 | 263.3145 | 263.3145 | 263.3145 | 263.3145 | 263.3145 | 263.3145 | 263.3145 | 263.3145 | 263.3145 | 263.3145 | 263.3145 | 263.3145 | 263.2995 | 263.2995 | 263.2995 | 263.2995 | 263.2995 | 263.2995 | 263.2995 | 263.2995 | 263.2995 | 263.2995 | 263.2995 | 263.2995 | 263.2995
330 |  |  |  | 263.7751 | 263.7751 | 263.7751 | 263.8751 | 263.8751 | 263.8751 | 263.8751 | 263.8751 | 263.8751 | 263.8751 | 263.8751 | 263.8751 | 263.8751 | 263.8751 | 263.8751 | 263.8751 | 263.8751 | 263.8751 | 263.8751 | 263.8751 | 263.8751 | 263.8148 | 264.0148 | 264.0148 | 264.0148 | 264.0148 | 264.0148 | 264.0148 | 264.0148 | 264.0148 | 264.0148 | 264.0148 | 264.0148 | 264.0148 | 264.0148 | 264.0148 | 264.0148 | 264.0148 | 264.0148 | 264.0148 | 264.0148 | 264.0148 | 264.0148 | 263.7648 | 263.7648 | 263.8148 | 263.8148 | 263.8148 | 263.8148 | 263.8148 | 263.8148 | 263.8148 | 263.8148 | 263.8148 | 263.8148 | 263.8148 | 263.8148 | 263.8148 | 263.8148 | 263.8148 | 263.8148 | 263.8148 | 263.8148 | 263.8148 | 263.8148 | 263.8148 | 263.56 | 263.56 | 263.56 | 263.56 | 263.56 | 263.56 | 263.56 | 263.56 | 263.56 | 263.56 | 263.56 | 263.56 | 263.56 | 263.56 | 263.56 | 263.56 | 263.56 | 263.56 | 263.56 | 263.56 | 263.56 | 263.56 | 263.56 | 263.3495 | 263.3645 | 263.3645 | 263.3645 | 263.3645 | 263.3645 | 263.3645 | 263.3645 | 263.3645 | 263.3645 | 263.3645 | 263.3645 | 263.3645 | 263.3645 | 263.3645 | 263.3645 | 263.3645 | 263.3645 | 263.3645 | 263.3645 | 263.3645 | 263.3645 | 263.2995 | 263.2995 | 263.2995 | 263.2995 | 263.2995 | 263.2995 | 263.2995 | 263.2995 | 263.2995 | 263.2995 | 263.2995 | 263.2995 | 263.2995
335 |  |  |  | 263.8251 | 263.8251 | 263.8251 | 263.9251 | 263.9251 | 263.9251 | 263.9251 | 263.9251 | 263.9251 | 263.9251 | 263.9251 | 263.9251 | 263.9251 | 263.9251 | 263.9251 | 263.9251 | 263.9251 | 263.9251 | 263.9251 | 263.9251 | 263.9251 | 263.8648 | 264.0648 | 264.0648 | 264.0648 | 264.0648 | 264.0648 | 264.0648 | 264.0648 | 264.0648 | 264.0648 | 264.0648 | 264.0648 | 264.0648 | 264.0648 | 264.0648 | 264.0648 | 264.0648 | 264.0648 | 264.0648 | 264.0648 | 264.0648 | 264.0648 | 263.8148 | 263.8148 | 263.8648 | 263.8648 | 263.8648 | 263.8648 | 263.8648 | 263.8648 | 263.8648 | 263.8648 | 263.8648 | 263.8648 | 263.8648 | 263.8648 | 263.8648 | 263.8648 | 263.8648 | 263.8648 | 263.8648 | 263.8648 | 263.8648 | 263.8648 | 263.8648 | 263.61 | 263.61 | 263.61 | 263.61 | 263.61 | 263.61 | 263.61 | 263.61 | 263.61 | 263.61 | 263.61 | 263.61 | 263.61 | 263.61 | 263.61 | 263.61 | 263.61 | 263.61 | 263.61 | 263.61 | 263.61 | 263.61 | 263.61 | 263.3995 | 263.4145 | 263.4145 | 263.4145 | 263.4145 | 263.4145 | 263.4145 | 263.4145 | 263.4145 | 263.4145 | 263.4145 | 263.4145 | 263.4145 | 263.4145 | 263.4145 | 263.4145 | 263.4145 | 263.4145 | 263.4145 | 263.4145 | 263.4145 | 263.4145 | 263.2995 | 263.2995 | 263.2995 | 263.2995 | 263.2995 | 263.2995 | 263.2995 | 263.2995 | 263.2995 | 263.2995 | 263.2995 | 263.2995 | 263.2995
340 |  |  |  | 263.8751 | 263.8751 | 263.8751 | 263.9751 | 263.9751 | 263.9751 | 263.9751 | 263.9751 | 263.9751 | 263.9751 | 263.9751 | 263.9751 | 263.9751 | 263.9751 | 263.9751 | 263.9751 | 263.9751 | 263.9751 | 263.9751 | 263.9751 | 263.9751 | 263.9148 | 264.1148 | 264.1148 | 264.1148 | 264.1148 | 264.1148 | 264.1148 | 264.1148 | 264.1148 | 264.1148 | 264.1148 | 264.1148 | 264.1148 | 264.1148 | 264.1148 | 264.1148 | 264.1148 | 264.1148 | 264.1148 | 264.1148 | 264.1148 | 264.1148 | 263.8648 | 263.8648 | 263.9148 | 263.9148 | 263.9148 | 263.9148 | 263.9148 | 263.9148 | 263.9148 | 263.9148 | 263.9148 | 263.9148 | 263.9148 | 263.9148 | 263.9148 | 263.9148 | 263.9148 | 263.9148 | 263.9148 | 263.9148 | 263.9148 | 263.9148 | 263.9148 | 263.66 | 263.66 | 263.66 | 263.66 | 263.66 | 263.66 | 263.66 | 263.66 | 263.66 | 263.66 | 263.66 | 263.66 | 263.66 | 263.66 | 263.66 | 263.66 | 263.66 | 263.66 | 263.66 | 263.66 | 263.66 | 263.66 | 263.66 | 263.4495 | 263.4645 | 263.4645 | 263.4645 | 263.4645 | 263.4645 | 263.4645 | 263.4645 | 263.4645 | 263.4645 | 263.4645 | 263.4645 | 263.4645 | 263.4645 | 263.4645 | 263.4645 | 263.4645 | 263.4645 | 263.4645 | 263.4645 | 263.4645 | 263.4645 | 263.2995 | 263.2995 | 263.2995 | 263.2995 | 263.2995 | 263.2995 | 263.2995 | 263.2995 | 263.2995 | 263.2995 | 263.2995 | 263.2995 | 263.2995 | 263.2995
345 |  |  |  | 263.9251 | 263.9251 | 263.9251 | 264.0251 | 264.0251 | 264.0251 | 264.0251 | 264.0251 | 264.0251 | 264.0251 | 264.0251 | 264.0251 | 264.0251 | 264.0251 | 264.0251 | 264.0251 | 264.0251 | 264.0251 | 264.0251 | 264.0251 | 264.0251 | 263.9648 | 264.0648 | 264.0648 | 264.0648 | 264.0648 | 264.0648 | 264.0648 | 264.0648 | 264.0648 | 264.0648 | 264.0648 | 264.0648 | 264.0648 | 264.0648 | 264.0648 | 264.0648 | 264.0648 | 264.0648 | 264.0648 | 264.0648 | 264.0648 | 264.0648 | 263.9148 | 263.915 | 263.9648 | 263.9648 | 263.9648 | 263.9648 | 263.9648 | 263.9648 | 263.9648 | 263.9648 | 263.9648 | 263.9648 | 263.9648 | 263.9648 | 263.9648 | 263.9648 | 263.9648 | 263.9648 | 263.9648 | 263.9648 | 263.9648 | 263.9648 | 263.9648 | 263.71 | 263.71 | 263.71 | 263.71 | 263.71 | 263.71 | 263.71 | 263.71 | 263.71 | 263.71 | 263.71 | 263.71 | 263.71 | 263.71 | 263.71 | 263.71 | 263.71 | 263.71 | 263.71 | 263.71 | 263.71 | 263.71 | 263.71 | 263.4995 | 263.5145 | 263.5145 | 263.5145 | 263.5145 | 263.5145 | 263.5145 | 263.5145 | 263.5145 | 263.5145 | 263.5145 | 263.5145 | 263.5145 | 263.5145 | 263.5145 | 263.5145 | 263.5145 | 263.5145 | 263.5145 | 263.5145 | 263.5145 | 263.5145 | 263.2995 | 263.2995 | 263.2995 | 263.2995 | 263.2995 | 263.2995 | 263.2995 | 263.2995 | 263.2995 | 263.2995 | 263.2995 | 263.2995 | 263.2995 | 263.2995
350 |  |  |  | 263.9751 | 263.9751 | 263.9751 | 264.0751 | 264.0751 | 264.0751 | 264.0751 | 264.0751 | 264.0751 | 264.0751 | 264.0751 | 264.0751 | 264.0751 | 264.0751 | 264.0751 | 264.0751 | 264.0751 | 264.0751 | 264.0751 | 264.0751 | 264.0751 | 264.0148 | 264.0148 | 264.0148 | 264.0148 | 264.0148 | 264.0148 | 264.0148 | 264.0148 | 264.0148 | 264.0148 | 264.0148 | 264.0148 | 264.0148 | 264.0148 | 264.0148 | 264.0148 | 264.0148 | 264.0148 | 264.0148 | 264.0148 | 264.0148 | 264.0148 | 263.9648 | 263.965 | 264.0148 | 264.0148 | 264.0148 | 264.0148 | 264.0148 | 264.0148 | 264.0148 | 264.0148 | 264.0148 | 264.0148 | 264.0148 | 264.0148 | 264.0148 | 264.0148 | 264.0148 | 264.0148 | 264.0148 | 264.0148 | 264.0148 | 264.0148 | 264.0148 | 263.76 | 263.76 | 263.76 | 263.76 | 263.76 | 263.76 | 263.76 | 263.76 | 263.76 | 263.76 | 263.76 | 263.76 | 263.76 | 263.76 | 263.76 | 263.76 | 263.76 | 263.76 | 263.76 | 263.76 | 263.76 | 263.76 | 263.76 | 263.5495 | 263.5645 | 263.5645 | 263.5645 | 263.5645 | 263.5645 | 263.5645 | 263.5645 | 263.5645 | 263.5645 | 263.5645 | 263.5645 | 263.5645 | 263.5645 | 263.5645 | 263.5645 | 263.5645 | 263.5645 | 263.5645 | 263.5645 | 263.5645 | 263.5645 | 263.2995 | 263.2995 | 263.2995 | 263.2995 | 263.2995 | 263.2995 | 263.2995 | 263.2995 | 263.2995 | 263.2995 | 263.2995 | 263.2995 | 263.2995 | 263.2995
355 |  |  |  | 264.0251 | 264.0251 | 264.0251 | 264.1251 | 264.1251 | 264.1251 | 264.1251 | 264.1251 | 264.1251 | 264.1251 | 264.1251 | 264.1251 | 264.1251 | 264.1251 | 264.1251 | 264.1251 | 264.1251 | 264.1251 | 264.1251 | 264.1251 | 264.1251 | 263.9648 | 263.9648 | 263.9648 | 263.9648 | 263.9648 | 263.9648 | 263.9648 | 263.9648 | 263.9648 | 263.9648 | 263.9648 | 263.9648 | 263.9648 | 263.9648 | 263.9648 | 263.9648 | 263.9648 | 263.9648 | 263.9648 | 263.9648 | 263.9648 | 263.9648 | 263.9148 | 263.915 | 264.0648 | 264.0648 | 264.0648 | 264.0648 | 264.0648 | 264.0648 | 264.0648 | 264.0648 | 264.0648 | 264.0648 | 264.0648 | 264.0648 | 264.0648 | 264.0648 | 264.0648 | 264.0648 | 264.0648 | 264.0648 | 264.0648 | 264.0648 | 264.0648 | 263.81 | 263.81 | 263.81 | 263.81 | 263.81 | 263.81 | 263.81 | 263.81 | 263.81 | 263.81 | 263.81 | 263.81 | 263.81 | 263.81 | 263.81 | 263.81 | 263.81 | 263.81 | 263.81 | 263.81 | 263.81 | 263.81 | 263.81 | 263.5995 | 263.6145 | 263.6145 | 263.6145 | 263.6145 | 263.6145 | 263.6145 | 263.6145 | 263.6145 | 263.6145 | 263.6145 | 263.6145 | 263.6145 | 263.6145 | 263.6145 | 263.6145 | 263.6145 | 263.6145 | 263.6145 | 263.6145 | 263.6145 | 263.6145 | 263.2995 | 263.2995 | 263.2995 | 263.2995 | 263.2995 | 263.2995 | 263.2995 | 263.2995 | 263.2995 | 263.2995 | 263.2995 | 263.2995 | 263.2995 | 263.2995
360 |  |  |  |  | 264.0751 | 264.0751 | 264.1751 | 264.1751 | 264.1751 | 264.1751 | 264.1751 | 264.1751 | 264.1751 | 264.1751 | 264.1751 | 264.1751 | 264.1751 | 264.1751 | 264.1751 | 264.1751 | 264.1751 | 264.1751 | 264.1751 | 264.1751 | 263.9148 | 263.9148 | 263.9148 | 263.9148 | 263.9148 | 263.9148 | 263.9148 | 263.9148 | 263.9148 | 263.9148 | 263.9148 | 263.9148 | 263.9148 | 263.9148 | 263.9148 | 263.9148 | 263.9148 | 263.9148 | 263.9148 | 263.9148 | 263.9148 | 263.9148 | 263.8648 | 263.865 | 264.1148 | 264.1148 | 264.1148 | 264.1148 | 264.1148 | 264.1148 | 264.1148 | 264.1148 | 264.1148 | 264.1148 | 264.1148 | 264.1148 | 264.1148 | 264.1148 | 264.1148 | 264.1148 | 264.1148 | 264.1148 | 264.1148 | 264.1148 | 264.1148 | 263.86 | 263.86 | 263.86 | 263.86 | 263.86 | 263.86 | 263.86 | 263.86 | 263.86 | 263.86 | 263.86 | 263.86 | 263.86 | 263.86 | 263.86 | 263.86 | 263.86 | 263.86 | 263.86 | 263.86 | 263.86 | 263.86 | 263.86 | 263.6495 | 263.6645 | 263.6645 | 263.6645 | 263.6645 | 263.6645 | 263.6645 | 263.6645 | 263.6645 | 263.6645 | 263.6645 | 263.6645 | 263.6645 | 263.6645 | 263.6645 | 263.6645 | 263.6645 | 263.6645 | 263.6645 | 263.6645 | 263.6645 | 263.6645 | 263.2995 | 263.2995 | 263.2995 | 263.2995 | 263.2995 | 263.2995 | 263.2995 | 263.2995 | 263.2995 | 263.2995 | 263.2995 | 263.2995 | 263.2995 | 263.2995 | 263.2995
365 |  |  |  |  | 264.1251 | 264.1251 | 264.2251 | 264.2251 | 264.2251 | 264.2251 | 264.2251 | 264.2251 | 264.2251 | 264.2251 | 264.2251 | 264.2251 | 264.2251 | 264.2251 | 264.2251 | 264.2251 | 264.2251 | 264.2251 | 264.2251 | 264.2251 | 263.8648 | 263.8648 | 263.8648 | 263.8648 | 263.8648 | 263.8648 | 263.8648 | 263.8648 | 263.8648 | 263.8648 | 263.8648 | 263.8648 | 263.8648 | 263.8648 | 263.8648 | 263.8648 | 263.8648 | 263.8648 | 263.8648 | 263.8648 | 263.8648 | 263.8648 | 263.8148 | 263.815 | 264.0648 | 264.0648 | 264.0648 | 264.0648 | 264.0648 | 264.0648 | 264.0648 | 264.0648 | 264.0648 | 264.0648 | 264.0648 | 264.0648 | 264.0648 | 264.0648 | 264.0648 | 264.0648 | 264.0648 | 264.0648 | 264.0648 | 264.0648 | 264.0648 | 263.91 | 263.91 | 263.91 | 263.91 | 263.91 | 263.91 | 263.91 | 263.91 | 263.91 | 263.91 | 263.91 | 263.91 | 263.91 | 263.91 | 263.91 | 263.91 | 263.91 | 263.91 | 263.91 | 263.91 | 263.91 | 263.91 | 263.91 | 263.6995 | 263.7145 | 263.7145 | 263.7145 | 263.7145 | 263.7145 | 263.7145 | 263.7145 | 263.7145 | 263.7145 | 263.7145 | 263.7145 | 263.7145 | 263.7145 | 263.7145 | 263.7145 | 263.7145 | 263.7145 | 263.7145 | 263.7145 | 263.7145 | 263.7145 | 263.2995 | 263.2995 | 263.2995 | 263.2995 | 263.2995 | 263.2995 | 263.2995 | 263.2995 | 263.2995 | 263.2995 | 263.2995 | 263.2995 | 263.2995 | 263.2995 | 263.2995
370 |  |  |  |  | 264.1751 | 264.1751 | 264.2751 | 264.2751 | 264.2751 | 264.2751 | 264.2751 | 264.2751 | 264.2751 | 264.2751 | 264.2751 | 264.2751 | 264.2751 | 264.2751 | 264.2751 | 264.2751 | 264.2751 | 264.2751 | 264.2751 | 264.2751 | 263.8148 | 263.8148 | 263.8148 | 263.8148 | 263.8148 | 263.8148 | 263.8148 | 263.8148 | 263.8148 | 263.8148 | 263.8148 | 263.8148 | 263.8148 | 263.8148 | 263.8148 | 263.8148 | 263.8148 | 263.8148 | 263.8148 | 263.8148 | 263.8148 | 263.8148 | 263.7648 | 263.765 | 264.0148 | 264.0148 | 264.0148 | 264.0148 | 264.0148 | 264.0148 | 264.0148 | 264.0148 | 264.0148 | 264.0148 | 264.0148 | 264.0148 | 264.0148 | 264.0148 | 264.0148 | 264.0148 | 264.0148 | 264.0148 | 264.0148 | 264.0148 | 264.0148 | 263.96 | 263.96 | 263.96 | 263.96 | 263.96 | 263.96 | 263.96 | 263.96 | 263.96 | 263.96 | 263.96 | 263.96 | 263.96 | 263.96 | 263.96 | 263.96 | 263.96 | 263.96 | 263.96 | 263.96 | 263.96 | 263.96 | 263.96 | 263.7495 | 263.7645 | 263.7645 | 263.7645 | 263.7645 | 263.7645 | 263.7645 | 263.7645 | 263.7645 | 263.7645 | 263.7645 | 263.7645 | 263.7645 | 263.7645 | 263.7645 | 263.7645 | 263.7645 | 263.6645 | 263.6645 | 263.6645 | 263.6645 | 263.6645 | 263.2995 | 263.2995 | 263.2995 | 263.2995 | 263.2995 | 263.2995 | 263.2995 | 263.2995 | 263.2995 | 263.2995 | 263.2995 | 263.2995 | 263.2995 | 263.2995 | 263.2995
375 |  |  |  |  | 264.1251 | 264.1251 | 264.2251 | 264.2251 | 264.2251 | 264.2251 | 264.2251 | 264.2251 | 264.2251 | 264.2251 | 264.2251 | 264.2251 | 264.2251 | 264.2251 | 264.2251 | 264.2251 | 264.2251 | 264.2251 | 264.2251 | 264.2251 | 263.7648 | 263.7648 | 263.7648 | 263.7648 | 263.7648 | 263.7648 | 263.7648 | 263.7648 | 263.7648 | 263.7648 | 263.7648 | 263.7648 | 263.7648 | 263.7648 | 263.7648 | 263.7648 | 263.7648 | 263.7648 | 263.7648 | 263.7648 | 263.7648 | 263.7648 | 263.7148 | 263.715 | 263.9648 | 263.9648 | 263.9648 | 263.9648 | 263.9648 | 263.9648 | 263.9648 | 263.9648 | 263.9648 | 263.9648 | 263.9648 | 263.9648 | 263.9648 | 263.9648 | 263.9648 | 263.9648 | 263.9648 | 263.9648 | 263.9648 | 263.9648 | 263.9648 | 263.775 | 263.775 | 263.775 | 263.775 | 263.775 | 263.775 | 263.775 | 263.775 | 263.775 | 263.775 | 263.775 | 263.775 | 263.775 | 263.775 | 263.775 | 263.775 | 263.775 | 263.775 | 263.775 | 263.775 | 263.775 | 263.775 | 263.775 | 263.775 | 263.6645 | 263.6645 | 263.6645 | 263.6645 | 263.6645 | 263.6645 | 263.6645 | 263.6645 | 263.6645 | 263.6645 | 263.6645 | 263.6645 | 263.6645 | 263.6645 | 263.6645 | 263.6645 | 263.6645 | 263.6645 | 263.6645 | 263.6645 | 263.6645 |  | 263.2995 | 263.2995 | 263.2995 | 263.2995 | 263.2995 | 263.2995 | 263.2995 | 263.2995 | 263.2995 | 263.2995 | 263.2995 | 263.2995 | 263.2995 | 263.2995
380 |  |  |  |  | 264.0751 | 264.0751 | 264.1751 | 264.1751 | 264.1751 | 264.1751 | 264.1751 | 264.1751 | 264.1751 | 264.1751 | 264.1751 | 264.1751 | 264.1751 | 264.1751 | 264.1751 | 264.1751 | 264.1751 | 264.1751 | 264.1751 | 264.1751 | 263.7148 | 263.7148 | 263.7148 | 263.7148 | 263.7148 | 263.7148 | 263.7148 | 263.7148 | 263.7148 | 263.7148 | 263.7148 | 263.7148 | 263.7148 | 263.7148 | 263.7148 | 263.7148 | 263.7148 | 263.7148 | 263.7148 | 263.7148 | 263.7148 | 263.7148 | 263.6648 | 263.665 | 263.9148 | 263.9148 | 263.9148 | 263.9148 | 263.9148 | 263.9148 | 263.9148 | 263.9148 | 263.9148 | 263.9148 | 263.9148 | 263.9148 | 263.9148 | 263.9148 | 263.9148 | 263.9148 | 263.9148 | 263.9148 | 263.9148 | 263.9148 | 263.9148 | 263.775 | 263.775 | 263.775 | 263.775 | 263.775 | 263.775 | 263.775 | 263.775 | 263.775 | 263.775 | 263.775 | 263.775 | 263.775 | 263.775 | 263.775 | 263.775 | 263.775 | 263.775 | 263.775 | 263.775
385 |  |  |  |  | 264.0251 | 264.0251 | 264.1251 | 264.1251 | 264.1251 | 264.1251 | 264.1251 | 264.1251 | 264.1251 | 264.1251 | 264.1251 | 264.1251 | 264.1251 | 264.1251 | 264.1251 | 264.1251 | 264.1251 | 264.1251 | 264.1251 | 264.1251 | 263.6648 | 263.6148 | 263.6148 | 263.6148 | 263.6148 | 263.6148 | 263.6148 | 263.6148 | 263.6148 | 263.6148 | 263.6148 | 263.6148 | 263.6148 | 263.6148 | 263.6148 | 263.6148 | 263.6148 | 263.6148 | 263.6148 | 263.6148 | 263.6148 | 263.6148 | 263.6148 | 263.6148 | 263.8648 | 263.8648 | 263.8648 | 263.8648 | 263.8648 | 263.8648 | 263.8648 | 263.8648 | 263.8648 | 263.8648 | 263.8648 | 263.8648 | 263.8648 | 263.8648 | 263.8648 | 263.8648 | 263.8648 | 263.8648 | 263.8648 | 263.8648 | 263.8648 | 263.775 | 263.775 | 263.775 | 263.775 | 263.775 | 263.775 | 263.775
390 |  |  |  |  | 263.9751 | 263.9751 | 264.0751 | 264.0751 | 264.0751 | 264.0751 | 264.0751 | 264.0751 | 264.0751 | 264.0751 | 264.0751 | 264.0751 | 264.0751 | 264.0751 | 264.0751 | 264.0751 | 264.0751 | 264.0751 | 264.0751 | 264.0751 | 263.8751 | [19 empty] | 263.6148 | 263.6148 | 263.6148 | 263.6148 | 263.8148 | 263.8148 | 263.8148 | 263.8148 | 263.8148 | 263.8148 | 263.8148 | 263.8148 | 263.8148 | 263.8148 | 263.8148 | 263.8148 | 263.8148 | 263.8148 | 263.8148 | 263.8148 | 263.8148 | 263.8148 | 263.8148 | 263.8148 | 263.8148 | 263.775 | 263.775 | 263.775 | 263.775 | 263.775 | 263.775 | 263.775
395 |  |  |  |  | 263.9251 | 263.9251 | 264.0251 | 264.0251 | 264.0251 | 264.0251 | 264.0251 | 264.0251 | 264.0251 | 264.0251 | 264.0251 | 264.0251 | 264.0251 | 264.0251 | 264.0251 | 264.0251 | 264.0251 | 264.0251 | 264.0251 | 264.0251 | 263.8251 | [22 empty] | 263.6148 | 263.7148 | 263.7148 | 263.7148 | 263.7148 | 263.7148 | 263.7148 | 263.7148 | 263.7148 | 263.7148 | 263.7148 | 263.7148 | 263.7148 | 263.7148 | 263.7148 | 263.7148 | 263.7148 | 263.7148 | 263.7148 | 263.7148 | 263.7148 | 263.7148 | 263.775 | 263.775 | 263.775 | 263.775 | 263.775 | 263.775
400 |  |  |  |  | 263.8751 | 263.8751 | 263.9751 | 263.9751 | 263.9751 | 263.9751 | 263.9751 | 263.9751 | 263.9751 | 263.9751 | 263.9751 | 263.9751 | 263.9751 | 263.9751 | 263.9751 | 263.9751 | 263.9751 | 263.9751 | 263.9751 | 263.9751 | 263.7751 | [25 empty] | 263.7148 | 263.7148 | 263.7148 | 263.7148 | 263.7148 | 263.7148 | 263.7148 | 263.7148 | 263.7148 | 263.7148 | 263.7148 | 263.7148 | 263.7148 | 263.7148 | 263.7148 | 263.7148 | 263.7148 | 263.7148 | 263.7148 | 263.775 | 263.775 | 263.775 | 263.775 | 263.775 | 263.775
405 | [5 empty] | 263.8251 | 263.9251 | 263.9251 | 263.9251 | 263.9251 | 263.9251 | 263.9251 | 263.9251 | 263.9251 | 263.9251 | 263.9251 | 263.9251 | 263.9251 | 263.9251 | 263.9251 | 263.9251 | 263.9251 | 263.9251 | 263.9251 | 263.7251
410 | [5 empty] | 263.7751 | 263.8751 | 263.8751 | 263.8751 | 263.8751 | 263.8751 | 263.8751 | 263.8751 | 263.8751 | 263.8751 | 263.8751 | 263.8751 | 263.8751 | 263.8751 | 263.8751 | 263.8751 | 263.8751 | 263.8751 | 263.8751 | 263.6751
415 | [5 empty] | 263.7251 | 263.8251 | 263.8251 | 263.8251 | 263.8251 | 263.8251 | 263.8251 | 263.8251 | 263.8251 | 263.8251 | 263.8251 | 263.8251 | 263.8251 | 263.8251 | 263.8251 | 263.8251 | 263.8251 | 263.8251 | 263.8251 | 263.6251
420 | [5 empty] | 263.6751 | 263.7751 | 263.7751 | 263.7751 | 263.7751 | 263.7751 | 263.7751 | 263.7751 | 263.7751 | 263.7751 | 263.7751 | 263.7751 | 263.7751 | 263.7751 | 263.7751 | 263.7751 | 263.7751 | 263.7751 | 263.7751 | 263.5751
425 | [5 empty] | 263.5751 | 263.5751 | 263.5751 | 263.5751 | 263.5751 | 263.5751 | 263.5751 | 263.5751 | 263.5751 | 263.5751 | 263.5751 | 263.5751 | 263.5751 | 263.5751 | 263.5751 | 263.5751 | 263.5751 | 263.5751 | 263.5751 | 263.5751
430
435
440
445
450
455

## Existing Levels Drone Survey
0 | 5 | 10 | 15 | 20 | 25 | 30 | 35 | 40 | 45 | 50 | 55 | 60 | 65 | 70 | 75 | 80 | 85 | 90 | 95 | 100 | 105 | 110 | 115 | 120 | 125 | 130 | 135 | 140 | 145 | 150 | 155 | 160 | 165 | 170 | 175 | 180 | 185 | 190 | 195 | 200 | 205 | 210 | 215 | 220 | 225 | 230 | 235 | 240 | 245 | 250 | 255 | 260 | 265 | 270 | 275 | 280 | 285 | 290 | 295 | 300 | 305 | 310 | 315 | 320 | 325 | 330 | 335 | 340 | 345 | 350 | 355 | 360 | 365 | 370 | 375 | 380 | 385 | 390 | 395 | 400 | 405 | 410 | 415 | 420 | 425 | 430 | 435 | 440 | 445 | 450 | 455 | 460 | 465 | 470 | 475 | 480 | 485 | 490 | 495 | 500 | 505 | 510 | 515 | 520 | 525 | 530 | 535 | 540 | 545 | 550 | 555 | 560 | 565 | 570 | 575 | 580 | 585 | 590 | 595 | 600 | 605 | 610 | 615 | 620 | 625 | 630 | 635 | 640 | 645 | 650 | 655 | 660 | 665 | 670 | 675 | 680 | 685 | 690 | 695 | 700 | 705 | 710 | 715 | 720 | 725 | 730 | 735 | 740 | 745 | 750 | 755 | 760 | 765 | 770
5
10
15
20
25
30 | [126 empty] | 264.0953 | 262.9827 | 263.5693 | 263.0296 | 263.0742 | 262.6124 | 263.1276 | 263.554 | 263.6928
35 | [124 empty] | 263.9129 | 263.0638 | 263.4912 | 264.313 | 263.9233 | 263.7481 | 263.6789 | 263.6681 | 263.8024 | 263.6883 | 263.96 | 264.2758 | 264.0594 | 262.7736
40 | [124 empty] | 263.4483 | 264.1063 | 263.7483 | 263.6226 | 263.5063 | 263.576 | 263.4673 | 263.4919 | 263.2026 | 263.2495 | 263.295 | 263.404 | 263.5405 | 264.4864 | 263.1826
45 | [124 empty] | 263.7932 | 263.5222 | 263.5732 | 263.6425 | 263.5486 | 263.4407 | 263.3885 | 263.3416 | 263.6924 | 263.6852 | 263.6723 | 263.6849 | 263.1667 | 263.3777 | 264.2177
50 | [124 empty] | 264.2777 | 263.2772 | 263.5121 | 263.5091 | 263.5364 | 263.3485 | 263.1472 | 263.5157 | 263.5974 | 263.6107 | 263.5943 | 263.5436 | 263.5751 | 263.2414 | 263.6187 | 264.2247 | 262.4582
55 | [124 empty] | 263.7394 | 263.4408 | 263.6199 | 263.6045 | 263.4276 | 263.2972 | 263.5539 | 263.3747 | 263.6103 | 263.5557 | 263.4141 | 263.4849 | 263.5313 | 263.3488 | 263.3862 | 263.3216 | 263.5747 | 263.5262 | 263.1155
60 | [124 empty] | 263.7011 | 263.4107 | 263.5315 | 263.2944 | 263.3395 | 263.2479 | 263.6859 | 263.4233 | 263.596 | 263.5638 | 263.5344 | 263.5009 | 263.3653 | 263.5444 | 263.1352 | 263.383 | 263.4063 | 263.4438 | 264.3042 | 262.2491
65 | [92 empty] | 264.6572 | 264.9061 | [30 empty] | 264.1693 | 263.5424 | 263.4218 | 263.2406 | 263.0977 | 263.3163 | 263.3777 | 263.4662 | 263.5385 | 263.6025 | 263.4305 | 263.2951 | 263.4612 | 263.3569 | 263.2837 | 263.2013 | 263.2677 | 263.0869 | 263.3925 | 264.3198 | 262.7395
70 | [91 empty] | 263.8929 | 264.5428 | 264.7076 | 264.0802 | 263.3333 | 263.3167 | 263.7909 | [7 empty] | 264.0997 | 263.9925 | 263.8468 | 263.9611 | 263.8486 | 263.7665 | 263.7875 | [12 empty] | 264.0686 | 263.4069 | 263.4919 | 263.261 | 263.0726 | 263.3936 | 263.467 | 263.5022 | 263.4206 | 263.4753 | 263.365 | 263.3002 | 263.4034 | 263.3636 | 263.1523 | 262.9305 | 263.2332 | 263.2307 | 263.3357 | 263.6466 | 264.7926
75 | [91 empty] | 263.1641 | 264.4619 | 264.331 | 264.2704 | 264.3285 | 264.3723 | 264.3426 | [7 empty] | 263.8513 | 264.2657 | 264.1337 | 263.9508 | 263.8382 | 263.5991 | 263.961 | 264.1343 | [10 empty] | 264.1335 | 263.4659 | 263.4932 | 263.389 | 263.3651 | 263.2899 | 263.6272 | 263.4884 | 263.5114 | 263.3578 | 263.2992 | 263.2331 | 263.2773 | 263.2317 | 263.3194 | 263.1451 | 263.0845 | 263.209 | 263.2451 | 263.2173 | 263.1984 | 263.6873 | 262.3771
80 | [90 empty] | 263.8697 | 264.2133 | 263.9875 | 264.0949 | 264.1881 | 264.2177 | 264.2857 | 264.4169 | [7 empty] | 264.2555 | 264.1237 | 264.0675 | 263.9863 | 264.0216 | 264.045 | 263.8995 | 263.7322 | [10 empty] | 264.2186 | 263.7182 | 263.4739 | 263.6261 | 263.3972 | 263.7013 | 263.6516 | 263.689 | 263.5896 | 263.5709 | 263.2929 | 263.3409 | 263.304 | 263.3721 | 263.4229 | 263.2244 | 263.063 | 262.996 | 263.3902 | 263.3228 | 263.3247 | 263.3211 | 262.776
85 | [89 empty] | 263.8882 | 264.471 | 263.7184 | 263.9265 | 263.6503 | 264.1114 | 264.0822 | 264.1461 | [8 empty] | 264.1257 | 264.0513 | 263.8739 | 263.9572 | 264.0728 | 263.8988 | 263.9901 | 263.8449 | 263.62 | [9 empty] | 264.2141 | 263.6697 | 263.4052 | 263.6052 | 263.2504 | 263.5951 | 263.6462 | 263.6052 | 263.6745 | 263.65 | 263.48 | 263.3609 | 263.3147 | 263.4176 | 263.4508 | 263.3367 | 262.9011 | 262.9971 | 263.2444 | 263.1488 | 263.3356 | 263.3961 | 263.5903
90 | [88 empty] | 264.2455 | 264.8179 | 263.9592 | 263.9364 | 263.8269 | 263.6161 | 264.1541 | 264.0573 | 264.1455 | [8 empty] | 264.0499 | 263.9332 | 263.906 | 264.0072 | 263.9948 | 263.7665 | 263.8946 | 263.9307 | 263.7399 | 264.0101 | 264.2595 | 264.5828 | 264.8878 | 264.63 | 264.5356 | 264.4925 |  |  | 264.4992 | 263.6673 | 263.3963 | 263.3034 | 263.6474 | 263.6217 | 263.6409 | 263.6544 | 263.6488 | 263.6634 | 263.6357 | 263.3858 | 263.3069 | 263.3277 | 263.2615 | 263.2637 | 262.9962 | 262.9742 | 263.0297 | 263.2281 | 263.3104 | 263.044 | 263.3736 | 263.7355
95 | [86 empty] | 264.0784 | 264.6903 | 264.3073 | 263.6398 | 263.9232 | 263.8513 | 263.8065 | 263.7446 | 263.6028 | 264.0457 | 264.1901 | [7 empty] | 263.7966 | 263.9799 | 264.0183 | 263.9752 | 264.0464 | 263.9256 | 263.8723 | 263.9049 | 264.011 | 263.9475 | 263.8851 | 263.7174 | 263.9299 | 263.8483 | 263.8401 | 263.752 | 263.4366 | 263.2317 | 263.1699 | 263.2282 | 263.5693 | 263.324 | 263.2289 | 263.6018 | 263.4695 | 263.4927 | 263.4738 | 263.4487 | 263.4014 | 263.4584 | 263.4717 | 263.4996 | 263.2309 | 263.1865 | 262.9888 | 263.1983 | 262.9681 | 263.0785 | 263.2128 | 263.01 | 263.1228 | 262.81 | 263.0757 | 263.6559 | 261.9292 | 263.3798
100 | [85 empty] | 264.1228 | 264.3429 | 264.1083 | 263.6626 | 263.8644 | 263.8095 | 263.8033 | 263.8683 | 263.8139 | 263.6771 | 264.0883 | 264.4609 | [7 empty] | 263.802 | 264.0031 | 263.9349 | 264.0559 | 264.0438 | 263.9705 | 263.9517 | 263.8818 | 264.0175 | 263.8833 | 263.9499 | 263.9298 | 263.8873 | 263.8757 | 263.8483 | 263.7792 | 263.621 | 263.3112 | 263.3309 | 263.349 | 263.7023 | 263.4301 | 263.6152 | 263.455 | 263.5036 | 263.546 | 263.3987 | 263.3859 | 263.428 | 263.4551 | 263.3595 | 263.3503 | 263.238 | 263.2695 | 262.8755 | 263.1817 | 263.0299 | 263.0837 | 263.1733 | 263.0811 | 262.7763 | 262.7703 | 262.7688 | 262.8 | 262.8198 | 263.3035 | 262.0302 | 262.5886
105 | [83 empty] | 264.1057 | 263.781 | 264.6709 | 264.2086 | 263.8984 | 263.8725 | 263.8506 | 263.8264 | 263.8033 | 264.0055 | 263.8726 | 263.8008 | 263.7408 | [8 empty] | 263.7444 | 263.8738 | 263.9267 | 263.9796 | 263.946 | 263.9026 | 263.9981 | 263.9059 | 263.8036 | 263.8032 | 263.8993 | 263.9313 | 263.7997 | 263.8466 | 263.8286 | 263.7261 | 263.722 | 263.5676 | 263.6428 | 263.6789 | 263.508 | 263.1273 | 263.6306 | 263.4148 | 263.3898 | 263.4885 | 263.3152 | 263.117 | 263.3678 | 263.4003 | 263.1883 | 263.3719 | 263.1157 | 263.0835 | 262.969 | 262.9061 | 262.7812 | 262.9287 | 262.9991 | 262.9433 | 262.7613 | 262.77 | 262.756 | 262.7651 | 262.78 | 263.0274 | 263.0688 | 263.2599 | 263.504 | 262.8088
110 | [82 empty] | 263.438 | 264.6163 | 264.2496 | 264.2409 | 263.8896 | 263.8205 | 263.7934 | 263.8238 | 263.6902 | 263.7127 | 263.8896 | 263.7473 | 263.7164 | 263.8047 | [8 empty] | 263.8677 | 263.9244 | 263.8667 | 263.8382 | 263.8857 | 263.9411 | 263.924 | 263.8612 | 263.7934 | 263.7665 | 263.8297 | 263.7768 | 263.7068 | 263.2455 | 263.2138 | 263.2284 | 263.2529 | 263.2204 | 263.4856 | 263.6373 | 263.3726 | 263.3253 | 263.6146 | 263.4229 | 263.3825 | 263.4035 | 263.2979 | 263.2167 | 263.2455 | 263.1853 | 263.264 | 263.1764 | 263.0923 | 262.7607 | 263.1723 | 263.1151 | 263.1662 | 263.0142 | 263.0208 | 263.0718 | 263.0399 | 262.8292 | 262.7232 | 262.7596 | 262.755 | 262.8161 | 263.136 | 262.9104 | 262.7739 | 263.2526
115 | [58 empty] | 264.551 | 264.2139 | 264.4595 | 264.3032 | 263.7406 | 263.7395 | 263.7238 | 264.2444 | 264.6375 | 264.4366 | [13 empty] | 263.4352 | 264.2746 | 264.3349 | 264.1717 | 263.6957 | 263.8079 | 263.7271 | 263.6929 | 263.726 | 263.7098 | 263.7692 | 263.7163 | 263.7706 | 263.7516 | 263.5625 | 264.2207 | 263.9804 | 263.9348 | [5 empty] | 264.1338 | 263.7489 | 263.8331 | 263.7922 | 263.8583 | 263.9265 | 263.9324 | 263.9026 | 263.5661 | 263.7276 | 263.3918 | 263.286 | 263.7538 | 263.5921 | 263.4934 | 263.6064 | 263.5724 | 263.6092 | 263.4236 | 263.7272 | 263.168 | 263.5421 | 263.5589 | 263.3598 | 263.3422 | 263.27 | 263.222 | 263.0339 | 263.0403 | 263.0736 | 263.107 | 263.0841 | 262.9077 | 262.9123 | 263.0301 | 262.9287 | 263.0089 | 263.0517 | 262.8923 | 262.9693 | 263.0049 | 262.7775 | 262.8116 | 262.7585 | 262.804 | 262.8766 | 262.9487 | 262.8208 | 262.759 | 263.4963
120 | [51 empty] | 263.5614 | 263.9786 | 263.8958 | 263.7054 | 264.1827 | 264.2375 | 264.7285 | 264.4727 | 264.3485 | 264.6204 | 264.3381 | 264.2444 | 264.3191 | 264.2519 | 264.4911 | 264.4283 | 264.3426 | 263.8845 | 263.9018 | 263.3582 | 263.4403 | [8 empty] | 263.2789 | 264.343 | 264.2055 | 264.15 | 263.6657 | 263.8022 | 263.6822 | 263.7022 | 263.6433 | 263.7165 | 263.6469 | 263.6784 | 263.5307 | 263.7268 | 263.7841 | 263.5512 | 264.0071 | 264.0243 | 264.0088 | 264.09 | 263.9702 | 264.0273 | 263.9659 | 263.8566 | 263.722 | 263.4955 | 263.6123 | 263.4868 | 263.2802 | 263.3019 | 263.3554 | 263.5121 | 263.4596 | 263.5382 | 263.6322 | 263.6162 | 263.8037 | 263.6852 | 263.7249 | 263.785 | 263.5991 | 263.3967 | 263.4594 | 263.2877 | 263.0213 | 263.5197 | 263.2309 | 263.3785 | 263.1949 | 263.2403 | 263.0691 | 263.0793 | 263.1001 | 263.0621 | 263.0853 | 262.925 | 262.9784 | 262.9091 | 262.8158 | 263.0619 | 262.991 | 263.1743 | 262.9888 | 262.836 | 262.8438 | 262.7689 | 262.7802 | 262.7964 | 262.7766 | 262.7807 | 262.9823 | 262.7315 | 262.7397 | 263.18
125 | [51 empty] | 264.0547 | 264.2531 | 264.5625 | 264.4442 | 264.3887 | 264.4119 | 264.407 | 264.2164 | 264.166 | 264.269 | 264.2089 | 263.9964 | 264.0413 | 263.9629 | 263.9617 | 264.0244 | 263.8522 | 263.9966 | 264.0043 | 263.8803 | 264.0672 | 263.4152 | [6 empty] | 263.3286 | 264.1302 | 264.1773 | 263.7098 | 263.5681 | 263.8246 | 263.7366 | 263.6988 | 263.5403 | 263.5519 | 263.6561 | 263.646 | 263.5847 | 263.5692 | 263.6716 | 263.7377 | 263.7537 | 263.476 | 263.5359 | 263.5275 | 263.4765 | 263.4233 | 263.3737 | 263.3425 | 263.3511 | 263.3672 | 263.4059 | 263.4062 | 263.5067 | 263.1718 | 263.6154 | 263.4706 | 263.4175 | 263.5395 | 263.5517 | 263.3955 | 263.6509 | 263.7754 | 263.6039 | 263.2731 | 263.9038 | 263.3661 | 262.9687 | 263.3786 | 263.257 | 263.2854 | 263.5288 | 263.2546 | 263.4536 | 263.3193 | 263.1485 | 263.05 | 263.0365 | 263.1033 | 262.9756 | 262.9399 | 262.919 | 263.0745 | 263.0532 | 263.0146 | 262.9193 | 262.8233 | 262.8815 | 262.703 | 262.8251 | 262.9194 | 262.8647 | 262.813 | 262.7945 | 262.7654 | 262.8699 | 263.0152 | 262.7209 | 262.7169 | 262.8315
130 | [51 empty] | 264.0233 | 264.4173 | 264.2256 | 264.3468 | 264.4127 | 264.3736 | 264.3977 | 264.4313 | 264.3353 | 264.1874 | 264.1472 | 264.0655 | 264.0178 | 264.0282 | 264.0788 | 263.9455 | 263.863 | 263.9771 | 263.9724 | 263.8436 | 263.7979 | 264.0128 | 263.6976 | 263.96 |  |  |  | 263.6219 | 263.6176 | 263.7046 | 263.648 | 263.7935 | 263.9611 | 263.8469 | 263.7495 | 263.72 | 263.4372 | 263.4799 | 263.5671 | 263.5217 | 263.5684 | 263.5517 | 263.6038 | 263.5297 | 263.6229 | 263.5936 | 263.6348 | 263.7597 | 263.604 | 263.5576 | 263.3801 | 263.38 | 263.3537 | 263.3257 | 263.3923 | 263.1936 | 263.265 | 263.2647 | 263.3092 | 263.177 | 263.1132 | 263.2037 | 263.2359 | 263.1786 | 263.2271 | 263.3751 | 263.4375 | 263.4319 | 263.5245 | 263.5553 | 263.5622 | 263.1079 | 263.4325 | 263.4327 | 263.3969 | 263.465 | 263.3447 | 263.2373 | 263.2609 | 262.8679 | 262.9529 | 263.0971 | 263.0173 | 262.8202 | 262.9747 | 263.1483 | 262.9837 | 262.9532 | 262.89 | 262.7822 | 262.7652 | 262.7395 | 262.764 | 262.7583 | 262.6812 | 262.6987 | 262.7584 | 262.7699 | 262.9028 | 262.9854 | 262.8379 | 262.7164
135 | [51 empty] | 264.1891 | 264.9588 | 264.3417 | 264.409 | 264.3097 | 264.471 | 264.3582 | 264.3847 | 264.239 | 264.2444 | 264.2282 | 264.1248 | 264.0083 | 264.0038 | 263.8649 | 263.7702 | 263.8261 | 263.9084 | 263.873 | 263.9305 | 263.8149 | 263.9894 | 263.993 | 264.0977 | 263.9421 | 263.4436 | 263.3439 | 263.6436 | 263.737 | 263.6699 | 263.8521 | 263.852 | 263.9882 | 263.792 | 263.6555 | 263.6194 | 263.4443 | 263.4249 | 263.4814 | 263.6582 | 263.5947 | 263.5867 | 263.5053 | 263.5031 | 263.4146 | 263.4656 | 263.4297 | 263.4513 | 263.4976 | 263.6185 | 263.4261 | 263.56 | 263.3158 | 263.6317 | 263.4726 | 263.5288 | 263.4785 | 263.2905 | 263.2249 | 263.1899 | 263.1196 | 263.2061 | 263.1696 | 263.1817 | 263.0868 | 263.3745 | 263.3286 | 263.3621 | 263.4118 | 263.4555 | 263.5519 | 263.1343 | 263.4969 | 263.5319 | 263.5096 | 263.4669 | 263.4533 | 263.3191 | 263.2102 | 263.1793 | 263.1012 | 263.0898 | 262.751 | 263.1776 | 263.1613 | 263.1289 | 263.0507 | 262.95 | 262.9651 | 262.9648 | 263.0161 | 262.8582 | 262.7676 | 262.7256 | 262.6955 | 262.692 | 262.7035 | 262.7083 | 262.7735 | 262.8466 | 262.7597 | 262.7233
140 | [51 empty] | 264.2064 | 264.7221 | 264.3401 | 264.2978 | 264.277 | 264.2754 | 264.3336 | 264.1248 | 264.0399 | 264.0704 | 263.9666 | 264.0457 | 263.9283 | 263.8405 | 263.827 | 263.8933 | 263.8645 | 263.9295 | 263.8496 | 263.8501 | 263.7773 | 263.8693 | 263.8414 | 263.7969 | 263.5742 | 263.8357 | 263.6951 | 263.6621 | 263.8487 | 263.9685 | 263.7696 | 263.7137 | 263.7551 | 263.6995 | 263.6594 | 263.7108 | 263.6248 | 263.6056 | 263.5496 | 263.5423 | 263.5233 | 263.4651 | 263.3578 | 263.3617 | 263.4477 | 263.4703 | 263.5289 | 263.2927 | 263.2343 | 263.2435 | 263.892 | 263.585 | 263.6095 | 263.6443 | 263.5096 | 263.4797 | 263.3516 | 263.1519 | 263.1455 | 263.1287 | 263.0302 | 263.0381 | 263.0696 | 263.1077 | 263.0616 | 263.3077 | 263.3259 | 263.2387 | 263.3063 | 263.3615 | 263.508 | 262.9805 | 263.4203 | 263.3497 | 263.4554 | 263.5132 | 263.4273 | 263.3846 | 263.3047 | 263.129 | 263.1254 | 262.7749 | 263.0956 | 263.239 | 263.097 | 263.0743 | 263.0981 | 262.9796 | 262.9813 | 263.0018 | 262.936 | 262.8346 | 262.8375 | 262.7675 | 262.6856 | 262.6761 | 262.7399 | 262.6498 | 262.86 | 262.9851 | 262.6876 | 262.8113
145 | [51 empty] | 263.979 | 264.6304 | 264.2642 | 264.244 | 264.3208 | 264.2373 | 264.3729 | 264.1554 | 263.9861 | 263.9346 | 263.9557 | 264.0002 | 263.9807 | 263.8375 | 263.8794 | 263.834 | 263.7405 | 263.7593 | 263.721 | 263.8397 | 263.9119 | 263.9652 | 263.9735 | 263.9656 | 263.9145 | 263.8881 | 263.9508 | 263.9148 | 263.9412 | 263.8214 | 263.7097 | 263.7133 | 263.5834 | 263.697 | 263.6178 | 263.7675 | 263.8057 | 263.4886 | 263.5781 | 263.4565 | 263.387 | 263.5151 | 263.4693 | 263.3654 | 263.496 | 263.3958 | 263.5157 | 263.1482 | 263.2924 | 263.4703 | 263.5953 | 263.5807 | 263.4276 | 263.4776 | 263.3912 | 263.4552 | 263.2867 | 263.1774 | 263.2036 | 263.0792 | 263.1145 | 263.1199 | 263.105 | 263.1234 | 263.3954 | 263.3326 | 263.2792 | 263.2971 | 263.2151 | 263.3 | 263.3277 | 263.0457 | 263.1485 | 263.4646 | 263.4665 | 263.3027 | 263.3906 | 263.4164 | 263.1739 | 263.2193 | 262.8729 | 263.0827 | 263.0611 | 263.1163 | 263.0549 | 262.9481 | 263.0318 | 262.9422 | 262.903 | 262.9318 | 262.8764 | 262.7492 | 262.8318 | 262.859 | 262.7823 | 262.7781 | 262.7211 | 262.6376 | 262.8781 | 262.7737 | 262.66 | 262.8874
150 | [51 empty] | 263.9751 | 264.2773 | 264.0561 | 263.9651 | 263.9194 | 263.8845 | 263.9464 | 263.856 | 263.8694 | 263.8901 | 263.9301 | 263.8167 | 263.8163 | 263.8439 | 263.9642 | 263.935 | 263.8385 | 264.0135 | 263.9467 | 263.8998 | 263.9926 | 264.0583 | 263.8466 | 263.8197 | 263.6376 | 263.6709 | 263.8239 | 263.9195 | 263.7823 | 263.7209 | 263.6526 | 263.622 | 263.497 | 263.6281 | 263.5164 | 263.5054 | 263.663 | 263.7457 | 263.7112 | 263.631 | 263.4879 | 263.4054 | 263.1535 | 263.349 | 263.3488 | 263.1685 | 263.0598 | 263.5686 | 263.4931 | 263.393 | 263.5933 | 263.5188 | 263.3206 | 263.4028 | 263.422 | 263.5353 | 263.2271 | 263.1625 | 263.207 | 263.1411 | 263.1357 | 263.205 | 263.1453 | 263.1128 | 263.2135 | 263.3496 | 263.3286 | 263.3492 | 263.2446 | 263.3084 | 263.2539 | 263.0723 | 263.4179 | 263.4875 | 263.3176 | 263.2128 | 263.2061 | 263.368 | 263.1593 | 263.1217 | 263.1742 | 263.0747 | 263.1254 | 263.1493 | 262.9833 | 262.8966 | 263.0086 | 262.8846 | 262.8447 | 262.8495 | 262.8153 | 262.709 | 262.7513 | 262.7583 | 262.7436 | 262.6121 | 262.6304 | 262.6061 | 262.7641 | 262.6927 | 262.6374 | 263.0009
155 | [51 empty] | 264.2105 | 264.0331 | 263.873 | 264.1503 | 264.1045 | 264.1577 | 264.1309 | 263.9825 | 264.0048 | 264.1002 | 263.9777 | 264.0121 | 263.9201 | 263.8819 | 263.8376 | 263.8533 | 263.8333 | 264.0464 | 263.8328 | 263.8369 | 263.8206 | 263.9332 | 263.8102 | 263.6692 | 263.5925 | 263.7185 | 263.5692 | 263.5812 | 263.7323 | 263.5219 | 263.4927 | 263.4917 | 263.4451 | 263.5034 | 263.5186 | 263.5532 | 263.6291 | 263.4947 | 263.4848 | 263.4469 | 263.5373 | 263.2959 | 263.302 | 262.9984 | 263.1216 | 263.4143 | 263.3095 | 263.3073 | 263.4772 | 263.4165 | 263.4511 | 263.4633 | 263.4074 | 263.3659 | 263.4673 | 263.3258 | 263.071 | 263.1334 | 263.2107 | 263.1534 | 263.1738 | 263.1327 | 263.1334 | 263.117 | 263.0537 | 262.9944 | 263.0207 | 263.2866 | 263.1588 | 263.2745 | 263.034 | 263.2304 | 263.3223 | 263.3841 | 263.3708 | 263.2864 | 263.1147 | 263.2542 | 262.9872 | 262.8977 | 263.0769 | 262.9348 | 262.9045 | 263.0725 | 263.0025 | 263.1203 | 263.0971 | 262.9901 | 262.8894 | 262.8528 | 262.8279 | 262.8621 | 262.7244 | 262.8146 | 262.7913 | 262.7131 | 262.7148 | 262.636 | 262.8314 | 262.6363 | 262.6165 | 263.326
160 | [51 empty] | 264.1445 | 264.206 | 263.9248 | 264.0717 | 264.1443 | 264.1427 | 264.1494 | 264.0841 | 264.1205 | 264.195 | 264.0532 | 263.9609 | 263.932 | 263.937 | 263.8777 | 263.8969 | 264.0222 | 264.0035 | 263.9467 | 263.7383 | 263.7545 | 263.839 | 263.8369 | 263.649 | 263.5575 | 263.503 | 263.5399 | 263.5837 | 263.566 | 263.5968 | 263.5723 | 263.447 | 263.3935 | 263.5413 | 263.3063 | 263.5741 | 263.6535 | 263.4579 | 263.6062 | 263.5385 | 263.304 | 263.0174 | 263.5553 | 263.5143 | 263.4931 | 263.4615 | 263.0188 | 263.2079 | 263.493 | 263.4904 | 263.3209 | 263.3545 | 263.3929 | 263.3446 | 263.3365 | 263.2435 | 263.0107 | 263.0892 | 263.1953 | 263.1488 | 263.2201 | 263.1718 | 263.1306 | 263.0446 | 263.1283 | 263.1241 | 263.0268 | 263.2326 | 263.1908 | 263.3087 | 262.9432 | 263.3378 | 263.3205 | 263.3447 | 263.2534 | 263.1551 | 263.1325 | 262.9603 | 262.7595 | 262.9878 | 262.9912 | 262.96 | 262.8299 | 262.9068 | 263.0034 | 263.221 | 263.0675 | 263.0194 | 262.8387 | 262.8166 | 262.8133 | 262.7885 | 262.741 | 262.7615 | 262.8776 | 263.0221 | 262.8857 | 262.7669 | 262.9715 | 262.8409 | 262.6209 | 263.3207
165 | [51 empty] | 264.1333 | 264.1385 | 264.0579 | 264.1124 | 264.0405 | 264.0299 | 263.9849 | 263.8676 | 264.0258 | 264.166 | 263.957 | 263.9434 | 263.9354 | 264.0263 | 263.8703 | 263.8077 | 263.804 | 263.9813 | 263.8848 | 263.7207 | 263.6424 | 263.527 | 263.5351 | 263.5615 | 263.3885 | 263.4596 | 263.5323 | 263.4629 | 263.6609 | 263.6336 | 263.4249 | 263.4568 | 263.588 | 263.4397 | 263.27 | 263.3161 | 263.3373 | 263.302 | 263.3022 | 263.1059 | 263.5922 | 263.7115 | 263.7417 | 263.6737 | 263.6543 | 263.5191 | 263.3664 | 263.1869 | 263.4342 | 263.5234 | 263.3564 | 263.3456 | 263.3553 | 263.3423 | 263.4631 | 263.2988 | 263.1908 | 263.0981 | 263.1677 | 263.1207 | 263.2432 | 263.2648 | 263.1802 | 262.9919 | 263.1567 | 263.0685 | 262.9637 | 263.2066 | 263.1416 | 263.2368 | 262.8654 | 263.33 | 263.3032 | 263.3065 | 263.1919 | 262.9336 | 262.944 | 262.8605 | 262.9492 | 263.0732 | 262.9726 | 262.962 | 262.9045 | 263.0259 | 263.0804 | 263.1545 | 263.1161 | 263.0074 | 262.8297 | 262.8057 | 262.7778 | 262.7195 | 262.8011 | 262.8357 | 262.9482 | 262.9244 | 262.9571 | 262.6881 | 262.8193 | 262.6767 | 262.6172 | 263.0155
170 | [51 empty] | 263.8962 | 264.1071 | 264.0396 | 264.1734 | 263.9964 | 264.0144 | 263.9556 | 263.9284 | 263.9315 | 264.2151 | 263.8374 | 263.9714 | 263.9953 | 263.9578 | 263.8203 | 263.7977 | 263.6567 | 263.8104 | 263.8914 | 263.8775 | 263.7089 | 263.5044 | 263.4786 | 263.356 | 263.4226 | 263.338 | 263.4957 | 263.3059 | 263.6307 | 263.4406 | 263.486 | 263.6009 | 263.6788 | 263.3674 | 263.4631 | 263.4701 | 263.2907 | 263.1372 | 263.5848 | 263.7151 | 263.6334 | 263.6329 | 263.7569 | 263.664 | 263.6447 | 263.3952 | 263.4308 | 263.3333 | 263.3938 | 263.4842 | 263.3763 | 263.4121 | 263.4051 | 263.3902 | 263.3475 | 263.0767 | 263.0858 | 263.0157 | 263.1113 | 263.1279 | 263.157 | 263.2369 | 263.0703 | 262.9896 | 263.0763 | 263.0392 | 262.942 | 263.1543 | 263.2141 | 263.2006 | 262.8767 | 263.3458 | 263.3219 | 263.3336 | 263.1448 | 263.1549 | 263.0277 | 262.7593 | 262.9813 | 262.9619 | 262.6897 | 262.9591 | 262.9851 | 262.9887 | 263.1018 | 263.1764 | 263.0734 | 263.0307 | 262.842 | 262.8446 | 262.7763 | 262.6705 | 262.8368 | 262.7386 | 262.7499 | 262.8465 | 262.7506 | 262.7296 | 262.8538 | 262.5964 | 262.599 | 262.5811
175 | [51 empty] | 264.3883 | 264.0988 | 264.1279 | 264.1277 | 264.0859 | 263.9411 | 263.914 | 263.8932 | 263.9245 | 264.132 | 263.9879 | 263.9307 | 263.8687 | 263.7717 | 263.8074 | 263.9662 | 263.7189 | 263.7248 | 263.8285 | 263.7369 | 263.4838 | 263.4562 | 263.4724 | 263.4454 | 263.4894 | 263.5496 | 263.6631 | 263.5839 | 263.5271 | 263.726 | 263.5991 | 263.6655 | 263.5847 | 263.436 | 263.2979 | 263.2976 | 263.6421 | 263.679 | 263.5495 | 263.6765 | 263.6839 | 263.6793 | 263.5266 | 263.5675 | 263.5855 | 263.5063 | 263.4657 | 263.258 | 263.3019 | 263.3593 | 263.4133 | 263.3309 | 263.2783 | 263.1964 | 263.3716 | 263.0654 | 262.8844 | 262.9784 | 263.029 | 263.0058 | 263.08 | 263.105 | 263.0556 | 263.0889 | 263.059 | 262.9579 | 262.9295 | 263.1715 | 263.0733 | 263.1588 | 263.1075 | 263.2572 | 263.3091 | 263.2555 | 263.1837 | 263.1889 | 262.8717 | 262.8747 | 262.9338 | 262.894 | 262.5983 | 262.9215 | 262.9467 | 262.827 | 262.9982 | 263.1441 | 263.1094 | 262.9208 | 262.8907 | 262.7281 | 262.6315 | 262.7294 | 262.6823 | 262.7773 | 262.7119 | 262.7436 | 262.9435 | 262.9437 | 262.6908 | 262.6351 | 262.6227
180 | [51 empty] | 263.8881 | 263.8067 | 263.8977 | 263.9654 | 264.0475 | 264.0204 | 263.7432 | 263.8071 | 263.8029 | 263.9596 | 263.899 | 264.0126 | 263.9021 | 264.0387 | 263.7599 | 263.7861 | 263.8269 | 263.6192 | 263.5316 | 263.9981 | 263.5311 | 263.485 | 263.4779 | 263.3644 | 263.4573 | 263.4272 | 263.6521 | 263.6266 | 263.6275 | 263.6691 | 263.6275 | 263.5783 | 263.1649 | 263.2508 | 263.5112 | 263.7198 | 263.7292 | 263.6131 | 263.5822 | 263.6047 | 263.3973 | 263.4568 | 263.4547 | 263.673 | 263.5942 | 263.3374 | 263.2993 | 263.3531 | 263.3748 | 263.3622 | 263.3017 | 263.2865 | 263.3406 | 263.3259 | 263.324 | 263.2425 | 263.0079 | 263.0291 | 263.0902 | 263.1534 | 263.0232 | 263.1183 | 263.1449 | 263.1123 | 263.0643 | 263.0224 | 263.0437 | 263.3858 | 263.388 | 263.2627 | 263.3258 | 263.2691 | 263.2734 | 263.1396 | 262.9919 | 262.8735 | 262.943 | 263.0707 | 263.0688 | 263.0579 | 262.9515 | 262.9333 | 263.0028 | 262.7943 | 262.8801 | 262.9535 | 263.0104 | 262.9427 | 262.8826 | 262.7483 | 262.6079 | 262.6666 | 262.6565 | 262.677 | 262.7368 | 262.8297 | 262.7676 | 262.6823 | 262.6043 | 262.6175 | 262.8032
185 | [51 empty] | 264.0221 | 263.8071 | 264 | 264.0263 | 264.0217 | 263.9603 | 263.9103 | 263.8828 | 263.9702 | 264.0152 | 263.9549 | 263.7145 | 263.7727 | 263.761 | 263.7847 | 263.7648 | 263.6687 | 263.6792 | 263.8015 | 263.6944 | 263.541 | 263.5258 | 263.6028 | 263.5243 | 263.7523 | 263.4019 | 263.7363 | 263.7394 | 263.7498 | 263.4854 | 263.0689 | 263.4511 | 263.5382 | 263.5052 | 263.4968 | 263.6905 | 263.5981 | 263.5522 | 263.4747 | 263.514 | 263.3292 | 263.5127 | 263.6156 | 263.636 | 263.5892 | 263.3173 | 263.285 | 263.3174 | 263.3253 | 263.3289 | 263.2166 | 263.4958 | 263.3194 | 263.174 | 263.2802 | 263.1891 | 263.1516 | 263.2164 | 263.0726 | 263.1514 | 263.2039 | 263.0881 | 263.0929 | 263.02 | 263.0994 | 263.3575 | 263.1145 | 263.1392 | 263.3455 | 263.1958 | 263.4247 | 263.3689 | 263.2645 | 263.2485 | 262.924 | 262.8897 | 263.2568 | 262.9614 | 263.0568 | 263.0833 | 262.9115 | 263.0324 | 263.2613 | 263.0211 | 262.7246 | 262.9493 | 262.9348 | 262.9398 | 262.7578 | 262.7167 | 262.6552 | 262.6148 | 262.8081 | 262.7658 | 262.8969 | 263.0725 | 262.977 | 262.835 | 262.965 | 262.6227 | 262.6677
190 | [51 empty] | 264.0341 | 264.0813 | 264.0851 | 264.0755 | 264.0323 | 263.9307 | 263.9103 | 263.8824 | 263.9661 | 263.9025 | 263.9622 | 263.8469 | 263.8399 | 263.7752 | 263.8099 | 263.661 | 263.6378 | 263.5772 | 263.7118 | 263.6391 | 263.5425 | 263.6192 | 263.4933 | 263.5152 | 263.8448 | 263.7792 | 263.6896 | 263.4277 | 263.6352 | 263.5878 | 263.6595 | 263.6219 | 263.5215 | 263.6427 | 263.6782 | 263.6869 | 263.6677 | 263.5234 | 263.565 | 263.591 | 263.5719 | 263.642 | 263.6425 | 263.6653 | 263.6228 | 263.3007 | 263.2144 | 263.0432 | 263.2012 | 263.2055 | 263.0491 | 263.0801 | 263.2375 | 263.239 | 263.1568 | 263.1715 | 263.1025 | 263.1918 | 263.2486 | 263.0946 | 262.9826 | 263.0696 | 263.1086 | 263.0587 | 263.131 | 263.1884 | 263.1478 | 263.1161 | 263.1255 | 262.9947 | 263.4496 | 263.3236 | 263.3047 | 263.1425 | 263.0411 | 263.1484 | 263.1315 | 263.2644 | 263.1898 | 263.0393 | 262.9312 | 262.9781 | 263.2155 | 263.0768 | 262.9682 | 262.9345 | 262.9278 | 262.7934 | 262.8556 | 262.7319 | 262.702 | 262.8261 | 262.9858 | 263.0796 | 263.1946 | 262.945 | 263.03 | 263.1638 | 263.1025 | 262.8003 | 262.6634
195 | [14 empty] | 264.2608 | 264.4868 | 264.4406 | 264.4027 | 264.3653 | 264.3642 | [30 empty] | 264.2296 | 263.9836 | 264.1637 | 264.0955 | 264.0567 | 263.94 | 263.8822 | 263.8998 | 263.9658 | 263.9582 | 263.9109 | 263.9888 | 263.8375 | 263.8797 | 263.7985 | 263.7394 | 263.7533 | 263.6998 | 263.8611 | 263.8231 | 263.8379 | 263.8893 | 263.7851 | 263.741 | 263.6283 | 263.7394 | 263.5904 | 263.5989 | 263.6926 | 263.6732 | 263.6717 | 263.5954 | 263.5226 | 263.5743 | 263.5222 | 263.6318 | 263.6626 | 263.7546 | 263.6855 | 263.6682 | 263.5532 | 263.5392 | 263.5442 | 263.6407 | 263.5717 | 263.6114 | 263.1776 | 263.0632 | 263.0474 | 263.1978 | 263.1433 | 263.0805 | 263.3435 | 263.234 | 263.2348 | 263.1189 | 263.1059 | 263.1211 | 263.144 | 263.0574 | 263.1013 | 263.1712 | 263.1509 | 263.1816 | 263.0105 | 263.2142 | 263.1142 | 263.1191 | 263.167 | 263.1721 | 262.7906 | 263.4345 | 263.3607 | 263.3984 | 263.0995 | 263.1146 | 263.2528 | 263.3489 | 263.217 | 263.2559 | 263.0256 | 262.8889 | 262.8925 | 263.0593 | 263.2257 | 263.0781 | 262.8757 | 262.8109 | 262.9039 | 263.016 | 262.8602 | 262.6552 | 262.9993 | 262.5616 | 262.7902 | 263.1425 | 262.928 | 263.0487 | 262.7545 | 263.1961 | 262.6953 | 263.0148
200 | [9 empty] | 265.4691 | 264.5499 | 264.2471 | 264.0722 | 264.0468 | 264.029 | 264.0117 | 264.0072 | 264.0288 | 264 | 264.0198 | [30 empty] | 264.032 | 263.8766 | 264.2298 | 264.1112 | 264.1146 | 263.9619 | 263.8929 | 263.9455 | 263.9567 | 263.8857 | 263.972 | 263.9633 | 263.7913 | 263.7798 | 263.7694 | 263.6704 | 263.6262 | 263.9153 | 263.9304 | 263.9763 | 263.9956 | 263.7708 | 263.6686 | 263.6271 | 263.3623 | 263.522 | 263.7057 | 263.7385 | 263.6396 | 263.6231 | 263.5333 | 263.5407 | 263.5262 | 263.6075 | 263.569 | 263.6171 | 263.6801 | 263.6977 | 263.6455 | 263.6211 | 263.4833 | 263.3395 | 263.4194 | 263.4782 | 263.5381 | 263.4135 | 262.9586 | 263.0922 | 263.2689 | 263.261 | 263.1523 | 263.1422 | 263.2018 | 263.178 | 263.1559 | 263.1138 | 263.0595 | 263.0784 | 263.1033 | 263.0899 | 263.0189 | 263.0081 | 263.1409 | 262.8807 | 262.9745 | 263.0747 | 263.0734 | 263.1955 | 263.0809 | 263.1852 | 262.8854 | 263.3713 | 263.2863 | 263.3895 | 263.0185 | 263.2573 | 263.1871 | 263.3526 | 263.3571 | 263.1189 | 263.1247 | 262.9708 | 262.9494 | 263.0698 | 263.1648 | 263.1993 | 263.0992 | 263.0068 | 262.9545 | 263.0723 | 262.6706 | 262.8639 | 262.9351 | 262.9828 | 262.9849 | 263.1131 | 263.1443 | 263.1778 | 262.8805 | 263.1035 | 262.6902 | 262.9409
205 | [6 empty] | 264.8554 | 264.8568 | 264.2229 | 264.1635 | 264.1177 | 264.216 | 264.0215 | 264.027 | 264.0264 | 263.9883 | 263.9649 | 263.9465 | 263.9335 | 263.9768 | [30 empty] | 264.186 | 263.8855 | 264.1598 | 264.1617 | 264.1271 | 263.9794 | 263.9117 | 263.9272 | 263.9182 | 263.7764 | 263.9829 | 263.8195 | 263.9205 | 263.6997 | 263.7869 | 263.7233 | 263.8212 | 263.8935 | 263.9021 | 263.697 | 263.6345 | 263.3471 | 263.5496 | 263.6048 | 263.6909 | 263.6875 | 263.652 | 263.715 | 263.674 | 263.627 | 263.6613 | 263.5249 | 263.5512 | 263.5684 | 263.514 | 263.6234 | 263.6127 | 263.6416 | 263.6158 | 263.487 | 263.513 | 263.3274 | 263.3811 | 263.5282 | 263.5705 | 263.5967 | 263.1651 | 263.2334 | 263.2176 | 263.1938 | 263.1939 | 263.2207 | 263.2187 | 263.1531 | 263.1213 | 263.0232 | 263.0717 | 263.1525 | 263.144 | 263.1315 | 263.0998 | 263.1013 | 263.1244 | 263.0842 | 262.9524 | 263.1827 | 263.0402 | 263.0832 | 263.1083 | 263.1914 | 263.0978 | 263.2645 | 263.0395 | 263.2623 | 262.8623 | 263.1452 | 263.0436 | 263.1907 | 263.2638 | 263.1349 | 263.0806 | 262.9491 | 263.0305 | 263.0794 | 263.1976 | 263.3024 | 263.2202 | 263.149 | 263.1565 | 263.0866 | 262.8712 | 262.9013 | 263.076 | 263.0575 | 262.9551 | 262.8723 | 263.0677 | 263.1837 | 263.0168 | 263.1135 | 262.6815 | 263.0961
210 |  |  |  | 264.61 | 264.7 | 264.1225 | 264.0226 | 264.0079 | 264.0489 | 264.0128 | 264.0837 | 264.1916 | 264.0487 | 263.9938 | 263.9634 | 263.9483 | 263.8873 | 263.8836 | 263.9233 | 263.8967 | 263.9301 | [29 empty] | 264.2454 | 263.9303 | 264.03 | 264.0623 | 264.0181 | 264.0194 | 263.9459 | 263.8326 | 263.7967 | 263.8242 | 263.7369 | 263.7137 | 263.7637 | 263.8398 | 263.8279 | 263.8323 | 263.8058 | 263.8679 | 263.8738 | 263.7947 | 263.6866 | 263.677 | 263.718 | 263.7068 | 263.7184 | 263.6868 | 263.6932 | 263.6217 | 263.5947 | 263.5278 | 263.5781 | 263.4927 | 263.486 | 263.5338 | 263.625 | 263.5584 | 263.5651 | 263.5552 | 263.5643 | 263.483 | 263.4445 | 263.4962 | 263.5659 | 263.5516 | 263.5183 | 263.6056 | 263.0983 | 263.1944 | 263.1687 | 263.0916 | 263.166 | 263.1771 | 263.1447 | 263.1691 | 263.157 | 263.1201 | 263.0438 | 263.0756 | 263.1079 | 263.1033 | 263.0841 | 262.9669 | 263.0808 | 263.0399 | 263.0058 | 263.0733 | 263.0551 | 263.0507 | 263.0678 | 263.0432 | 263.2503 | 263.2178 | 263.2839 | 263.2677 | 262.8705 | 263.1183 | 263.1907 | 263.0515 | 263.1322 | 263.1266 | 262.9568 | 263.0606 | 262.9639 | 263.0569 | 263.0031 | 263.198 | 262.9999 | 262.9975 | 263.0593 | 262.9324 | 262.8469 | 262.91 | 263.0464 | 263.0418 | 263.0279 | 263.1397 | 262.98 | 263.107 | 262.9265 | 263.1046 | 262.6623 | 263.2847
215 | 264.5582 | 264.3903 | 264.1941 | 264.0211 | 263.9986 | 263.9991 | 263.9677 | 263.9536 | 263.9764 | 263.9574 | 263.9873 | 264.057 | 263.9888 | 263.9777 | 263.9854 | 263.9206 | 263.8699 | 263.8596 | 263.8631 | 263.8417 | 263.8281 | 264.0135 | [28 empty] | 263.9462 | 263.9514 | 263.9943 | 263.9444 | 263.8966 | 263.9225 | 263.8494 | 263.7401 | 263.7286 | 263.9689 | 263.9336 | 263.7098 | 263.7331 | 263.8853 | 263.8234 | 263.7548 | 263.7505 | 263.8159 | 263.8828 | 263.7996 | 263.8231 | 263.7675 | 263.6962 | 263.8185 | 263.724 | 263.7193 | 263.6289 | 263.6185 | 263.4963 | 263.5616 | 263.5131 | 263.4785 | 263.4554 | 263.5185 | 263.5388 | 263.4886 | 263.508 | 263.552 | 263.4827 | 263.526 | 263.4796 | 263.5477 | 263.5461 | 263.593 | 263.5803 | 263.5188 | 263.1185 | 263.2184 | 263.112 | 263.0873 | 263.0963 | 263.1253 | 263.1636 | 263.1444 | 263.1743 | 263.1032 | 263.1065 | 263.0314 | 263.087 | 263.099 | 263.0919 | 263.1747 | 263.0524 | 263.0925 | 263.1231 | 263.0704 | 263.0472 | 263.0293 | 263.0637 | 262.7744 | 263.3821 | 263.5025 | 263.448 | 263.4704 | 262.9354 | 262.9563 | 262.9258 | 263.1433 | 263.1816 | 263.2071 | 263.0793 | 263.0877 | 263.1469 | 263.2673 | 263.158 | 263.0894 | 263.0765 | 262.8668 | 262.939 | 263.0115 | 262.9666 | 262.9224 | 262.7408 | 262.8818 | 262.7633 | 263.0967 | 262.8208 | 262.8475 | 263.0672 | 262.8575 | 262.6683 | 263.2783
220 | 264.489 | 263.9496 | 263.9457 | 263.9378 | 263.9624 | 263.9662 | 263.9363 | 263.9306 | 263.931 | 263.9233 | 263.9682 | 264.0041 | 263.9296 | 263.9472 | 263.969 | 263.9118 | 263.8427 | 263.8471 | 263.8679 | 263.815 | 263.8279 | 263.8895 | [28 empty] | 263.909 | 264.0927 | 263.8693 | 263.8696 | 263.8541 | 263.8026 | 263.6613 | 263.745 | 263.7551 | 263.9171 | 263.9236 | 263.8667 | 263.9444 | 264.0258 | 264.1019 | 264.0304 | 263.784 | 263.6881 | 263.6909 | 263.7871 | 263.7202 | 263.6569 | 263.687 | 263.7265 | 263.5681 | 263.6194 | 263.6047 | 263.5173 | 263.4971 | 263.533 | 263.4722 | 263.3991 | 263.5034 | 263.5719 | 263.44 | 263.2908 | 263.5364 | 263.5381 | 263.6046 | 263.5556 | 263.5446 | 263.6056 | 263.5583 | 263.5565 | 263.5917 | 263.5987 | 263.1685 | 263.2002 | 263.152 | 263.1361 | 263.0933 | 263.084 | 263.0654 | 263.1109 | 263.1359 | 263.0852 | 263.0987 | 263.0953 | 263.0595 | 263.0937 | 263.1228 | 263.0553 | 263.0661 | 263.0634 | 263.0378 | 263.0423 | 263.0069 | 263.1408 | 262.8731 | 262.7998 | 263.1567 | 263.2087 | 263.2367 | 263.1773 | 263.0142 | 263.145 | 263.1439 | 263.1895 | 263.164 | 263.3773 | 263.5238 | 263.4003 | 263.3912 | 263.1139 | 263.4454 | 263.3347 | 263.4241 | 263.1446 | 262.9751 | 263.0019 | 263.1226 | 263.1552 | 262.9753 | 262.9598 | 263.0231 | 263.0166 | 263.1229 | 263.1619 | 263.1137 | 262.7545 | 262.6644
225 | 264.5301 | 263.9626 | 263.8901 | 263.8928 | 263.8997 | 263.8973 | 263.907 | 263.9247 | 263.9042 | 263.9291 | 263.9308 | 263.9677 | 263.8999 | 263.92 | 263.9092 | 263.8883 | 263.8396 | 263.8462 | 263.8795 | 263.8295 | 263.8365 | 263.8036 | 264.0017 | [27 empty] | 263.8494 | 263.8477 | 263.8563 | 263.795 | 263.7668 | 263.6889 | 263.6771 | 263.674 | 263.7662 | 263.9088 | 263.7922 | 263.7866 | 264.0739 | 264.0152 | 264.0226 | 263.9763 | 263.9645 | 263.7061 | 263.6119 | 263.5677 | 263.6879 | 263.7225 | 263.6583 | 263.678 | 263.7657 | 263.7113 | 263.5552 | 263.5636 | 263.4962 | 263.4544 | 263.4906 | 263.5007 | 263.5032 | 263.5511 | 263.5226 | 263.3596 | 263.4662 | 263.4743 | 263.4209 | 263.5051 | 263.5111 | 263.4704 | 263.6049 | 263.5398 | 263.7066 | 263.5456 | 263.1949 | 263.3539 | 263.1798 | 263.2253 | 263.1706 | 263.1079 | 263.2072 | 263.2026 | 263.1561 | 263.1297 | 263.1393 | 263.1282 | 263.1176 | 263.1649 | 263.2789 | 263.1921 | 263.2062 | 263.0729 | 263.0363 | 263.0737 | 263.0848 | 262.8441 | 262.9582 | 262.8359 | 263.0635 | 263.238 | 263.5189 | 263.032 | 263.1571 | 263.2249 | 263.2497 | 263.1676 | 263.1977 | 263.1299 | 263.3218 | 263.3336 | 263.2303 | 263.3205 | 263.1864 | 263.1943 | 263.3431 | 263.2699 | 263.4372 | 263.2927 | 263.2676 | 263.1605 | 263.1607 | 263.2288 | 262.9999 | 263.143 | 263.0764 | 263.0593 | 262.8793 | 262.7014 | 262.6967
230 | 264.4748 | 264.0245 | 263.8404 | 263.8564 | 263.8552 | 263.8587 | 263.8692 | 263.8879 | 263.8815 | 263.9095 | 263.9311 | 263.9385 | 263.878 | 263.8874 | 263.8939 | 263.8269 | 263.8337 | 263.8288 | 263.8227 | 263.8215 | 263.8113 | 263.8106 | 263.7634 | [27 empty] | 263.7172 | 263.829 | 263.8303 | 263.8094 | 263.8118 | 263.791 | 263.802 | 263.7068 | 263.847 | 263.6726 | 263.8303 | 263.7646 | 263.8281 | 263.836 | 263.8698 | 263.8685 | 263.8671 | 263.7336 | 263.4729 | 263.4593 | 263.6347 | 263.7715 | 263.8148 | 263.6848 | 263.6449 | 263.5977 | 263.5509 | 263.5038 | 263.507 | 263.4094 | 263.2807 | 263.3289 | 263.3131 | 263.2375 | 263.2427 | 263.2103 | 263.1501 | 263.3915 | 263.3638 | 263.2283 | 263.4057 | 263.476 | 263.3277 | 263.6273 | 263.726 | 263.5961 | 263.5912 | 263.3407 | 263.032 | 263.1837 | 263.1821 | 263.1302 | 263.1981 | 263.29 | 263.302 | 263.2765 | 263.2721 | 263.2292 | 263.259 | 263.1326 | 263.3196 | 263.4749 | 263.449 | 263.315 | 263.4898 | 263.2344 | 262.8944 | 263.0214 | 263.0533 | 263.071 | 263.5316 | 263.5449 | 263.3743 | 262.7441 | 263.2032 | 263.1368 | 263.0737 | 263.1142 | 263.2141 | 263.0953 | 263.0194 | 263.307 | 263.3014 | 263.1132 | 263.1482 | 263.1581 | 263.1783 | 263.1779 | 263.3493 | 263.1174 | 263.235 | 263.1409 | 262.8866 | 263.0031 | 263.2855 | 263.1003 | 262.842 | 262.9203 | 262.7127 | 262.7086 | 262.6984
235 |  | 263.962 | 263.8222 | 263.8414 | 263.844 | 263.8238 | 263.8461 | 263.8638 | 263.834 | 263.8474 | 263.8646 | 263.8869 | 263.886 | 263.8608 | 263.8371 | 263.8181 | 263.8047 | 263.798 | 263.7786 | 263.7931 | 263.8047 | 263.7585 | 263.7344 | 264.2668 | [26 empty] | 263.7196 | 264.2103 | 263.7911 | 263.6289 | 263.5994 | 263.8531 | 264.0052 | 263.982 | 263.834 | 263.8793 | 263.9015 | 263.7751 | 263.7614 | 263.8291 | 263.7584 | 263.7431 | 263.7233 | 263.6374 | 263.6688 | 263.4718 | 263.6868 | 263.6523 | 263.3955 | 263.3966 | 263.4035 | 263.4964 | 263.4484 | 263.5283 | 263.5201 | 263.5082 | 263.4425 | 263.3468 | 263.3964 | 263.4175 | 263.5048 | 263.4883 | 263.3779 | 263.2901 | 263.2414 | 263.2455 | 263.2598 | 263.2976 | 263.3526 | 263.5406 | 263.6562 | 263.6638 | 263.6178 | 263.4345 | 263.2835 | 263.3975 | 263.4471 | 263.3552 | 263.5653 | 263.5266 | 263.4552 | 263.5435 | 263.5374 | 263.6637 | 263.4344 | 263.4682 | 263.5715 | 263.4359 | 263.2948 | 263.3851 | 263.401 | 263.3102 | 263.382 | 263.1449 | 263.1504 | 263.1667 | 263.1818 | 263.4373 | 263.0333 | 263.3713 | 263.3144 | 263.2413 | 263.2976 | 263.1382 | 263.2224 | 263.3771 | 263.1033 | 263.3109 | 263.2052 | 263.1276 | 263.0869 | 263.0865 | 263.1407 | 263.0791 | 263.1163 | 263.0999 | 263.1968 | 263.1308 | 263.1141 | 263.0628 | 262.8797 | 263.0319 | 262.9938 | 262.7268 | 262.7022 | 262.6894 | 262.7224
240 |  | 264.0743 | 263.8569 | 263.8458 | 263.817 | 263.8109 | 263.8205 | 263.8102 | 263.8156 | 263.8112 | 263.8362 | 263.8473 | 263.9319 | 263.849 | 263.8333 | 263.8068 | 263.7762 | 263.7584 | 263.7387 | 263.7382 | 263.7632 | 263.7413 | 263.7415 | 264.0424 | 264.1753 | [25 empty] | 263.7535 | 264.575 | 263.956 | 263.8183 | 263.9104 | 264.1467 | 263.8452 | 263.8712 | 263.8389 | 263.8154 | 263.7716 | 263.7765 | 263.7771 | 263.7901 | 263.76 | 263.6596 | 263.6516 | 263.6566 | 263.4669 | 263.3841 | 263.4805 | 263.5274 | 263.6536 | 263.6465 | 263.4761 | 263.6194 | 263.5796 | 263.6161 | 263.5237 | 263.3821 | 263.3375 | 263.3124 | 263.2276 | 263.2715 | 263.266 | 263.2425 | 263.2527 | 263.2665 | 263.248 | 263.2556 | 263.2333 | 263.211 | 263.1966 | 263.3433 | 263.593 | 263.5536 | 263.3665 | 263.3562 | 263.3159 | 263.4511 | 263.2719 | 263.3159 | 263.3615 | 263.4547 | 263.3115 | 263.4003 | 263.2545 | 263.2416 | 263.4338 | 263.453 | 263.3438 | 263.2849 | 263.271 | 263.3374 | 263.4323 | 263.4658 | 263.3147 | 263.22 | 263.4636 | 263.2065 | 263.3373 | 263.2343 | 263.3579 | 263.2046 | 263.0819 | 263.12 | 263.1274 | 263.2178 | 263.103 | 263.0456 | 263.0727 | 263.1565 | 263.1784 | 263.0504 | 263.0699 | 263.0856 | 263.1302 | 263.046 | 263.0485 | 263.0404 | 263.1391 | 263.0895 | 263.0946 | 263.0579 | 263.0596 | 262.8552 | 262.7334 | 262.7681 | 262.7486 | 262.7108 | 262.7368
245 |  | 264.1886 | 263.8369 | 263.8364 | 263.8198 | 263.786 | 263.7777 | 263.7906 | 263.7786 | 263.7788 | 263.7925 | 263.8279 | 263.9845 | 263.8071 | 263.805 | 263.7839 | 263.7864 | 263.7681 | 263.7469 | 263.74 | 263.7203 | 263.7117 | 263.752 | 264.0712 | 263.9144 | 263.9429 | [25 empty] | 264.2432 | 263.8386 | 263.9396 | 263.9348 | 263.7958 | 263.5712 | 263.6832 | 263.8278 | 263.618 | 263.5647 | 263.5265 | 263.5718 | 263.5327 | 263.4928 | 263.5037 | 263.5521 | 263.5579 | 263.6606 | 263.674 | 263.7369 | 263.5475 | 263.4196 | 263.3907 | 263.3402 | 263.3361 | 263.3215 | 263.3515 | 263.3339 | 263.3194 | 263.3069 | 263.3075 | 263.2289 | 263.2438 | 263.2556 | 263.2647 | 263.2632 | 263.2777 | 263.2585 | 263.2263 | 263.1984 | 263.1641 | 263.1685 | 263.1364 | 263.3593 | 263.4807 | 263.4735 | 263.4806 | 263.4826 | 263.3064 | 263.2911 | 263.2979 | 263.308 | 263.2014 | 263.2857 | 263.2125 | 263.3795 | 263.2894 | 263.1958 | 263.4523 | 263.2704 | 263.1963 | 263.1362 | 263.1088 | 263.3804 | 263.1593 | 263.161 | 263.1595 | 263.205 | 263.1595 | 262.6664 | 262.9473 | 263.224 | 263.2539 | 263.2639 | 263.2412 | 263.2018 | 263.17 | 263.1389 | 263.111 | 263.1299 | 263.1596 | 263.0251 | 263.0219 | 263.0684 | 262.9621 | 262.9977 | 263.0721 | 263.0286 | 263.0769 | 263.1297 | 262.9322 | 263.0244 | 262.8955 | 262.9771 | 262.8946 | 262.7713 | 262.8322 | 262.7545 | 262.743 | 262.7606
250 |  | 264.1687 | 263.8138 | 263.8351 | 263.7898 | 263.7679 | 263.7495 | 263.7582 | 263.7524 | 263.7508 | 263.7559 | 263.7747 | 263.8768 | 263.7769 | 263.762 | 263.7802 | 263.7738 | 263.7789 | 263.7633 | 263.752 | 263.7093 | 263.7304 | 263.7763 | 263.9267 | 263.8584 | 263.9284 | [25 empty] | 263.9718 | 263.4626 | 264.2414 | 263.658 | 263.4926 | 263.5132 | 263.1989 | 263.5787 | 263.5675 | 263.557 | 263.5896 | 263.5646 | 263.5349 | 263.5254 | 263.5355 | 263.5154 | 263.519 | 263.5164 | 263.4362 | 263.4073 | 263.3709 | 263.3856 | 263.3842 | 263.3637 | 263.3659 | 263.3317 | 263.33 | 263.3167 | 263.3316 | 263.313 | 263.3108 | 263.2621 | 263.249 | 263.2299 | 263.2541 | 263.2517 | 263.2636 | 263.2741 | 263.2353 | 263.21 | 263.182 | 263.2107 | 263.2017 | 263.4185 | 263.3509 | 263.2983 | 263.2169 | 263.2082 | 262.9226 | 263.0747 | 263.239 | 263.1619 | 263.4741 | 263.212 | 263.1699 | 263.2585 | 263.1217 | 263.1996 | 263.2181 | 263.2195 | 263.0409 | 263.0646 | 263.062 | 263.2012 | 263.1589 | 263.1301 | 263.2176 | 263.2573 | 263.1865 | 262.7201 | 262.874 | 262.9313 | 263.0599 | 263.1631 | 263.2235 | 263.0378 | 262.9753 | 262.9967 | 263.0478 | 262.9422 | 262.9573 | 263.025 | 263.0354 | 262.9939 | 263.0083 | 262.9934 | 263.0406 | 262.8851 | 262.9962 | 262.8783 | 262.9066 | 262.8351 | 262.8502 | 262.7211 | 262.7311 | 262.7515 | 262.7777 | 262.7711 | 262.7855 | 262.7895
255 |  | 264.2035 | 263.8348 | 263.8118 | 263.775 | 263.7643 | 263.7553 | 263.745 | 263.7381 | 263.7451 | 263.7757 | 263.8015 | 263.7961 | 263.6933 | 263.754 | 263.7884 | 263.8447 | 263.8239 | 263.7917 | 263.7707 | 263.7766 | 263.75 | 263.7589 | 263.9483 | 263.848 | 263.8869 | 264.1079 | [26 empty] | 263.8018 | 263.8401 | 263.7289 | 263.6279 | 263.4312 | 263.5544 | 263.5661 | 263.5782 | 263.5824 | 263.5442 | 263.5513 | 263.5586 | 263.5289 | 263.5233 | 263.502 | 263.4943 | 263.3696 | 263.3659 | 263.359 | 263.3692 | 263.3824 | 263.379 | 263.3747 | 263.341 | 263.3401 | 263.3475 | 263.3246 | 263.3354 | 263.3412 | 263.2731 | 263.2533 | 263.2415 | 263.2762 | 263.2391 | 263.2331 | 263.2527 | 263.2351 | 263.2238 | 263.2142 | 263.1984 | 263.1567 | 263.094 | 263.3804 | 263.302 | 263.2988 | 263.3067 | 263.2167 | 263.2826 | 263.311 | 263.4055 | 263.3256 | 263.2539 | 263.2683 | 263.2711 | 263.1019 | 263.1502 | 263.2443 | 263.141 | 263.1055 | 263.1326 | 263.1142 | 263.2148 | 263.2171 | 263.3051 | 262.9778 | 262.9449 | 263.1696 | 263.1299 | 263.0192 | 262.9885 | 262.96 | 262.9954 | 262.9252 | 262.9595 | 262.8871 | 262.8274 | 262.8602 | 263.0555 | 262.8179 | 262.8007 | 262.9484 | 262.778 | 262.6897 | 262.7178 | 262.7283 | 262.6806 | 262.7162 | 262.7357 | 262.7206 | 262.734 | 262.9379 | 262.7733 | 262.7692 | 262.8689 | 262.8032 | 262.8326 | 262.9411
260 |  | 264.3117 | 263.829 | 263.7912 | 263.7654 | 263.7491 | 263.7364 | 263.7775 | 263.8474 | 263.9933 | 264.0334 | 263.8957 | 263.8375 | 263.7209 | 263.7414 | 263.7294 | 263.7573 | 263.746 | 263.7795 | 263.7699 | 263.7803 | 263.7935 | 263.7941 | 263.9081 | 263.8987 | 263.9095 | 263.9194 | [27 empty] | 263.776 | 263.6367 | 263.636 | 263.6876 | 263.555 | 263.5509 | 263.561 | 263.5392 | 263.517 | 263.5188 | 263.5404 | 263.5545 | 263.5461 | 263.5085 | 263.3427 | 263.441 | 263.3732 | 263.3678 | 263.3608 | 263.3655 | 263.3755 | 263.3614 | 263.3761 | 263.36 | 263.3382 | 263.3154 | 263.3089 | 263.3183 | 263.2695 | 263.2992 | 263.265 | 263.2673 | 263.2593 | 263.2559 | 263.2512 | 263.2243 | 263.2283 | 263.2146 | 263.1995 | 263.2174 | 263.3015 | 263.3874 | 263.3224 | 263.1901 | 263.053 | 263.1415 | 263.1274 | 263.1655 | 263.4217 | 263.3492 | 263.2205 | 263.3173 | 263.289 | 263.1826 | 263.2016 | 263.1991 | 263.1123 | 263.0683 | 263.12 | 263.1627 | 263.1249 | 262.8954 | 262.9559 | 263.0152 | 263.1326 | 263.1603 | 263.1619 | 263.0578 | 263.0323 | 263.0002 | 262.8982 | 262.8645 | 262.921 | 262.8365 | 262.8324 | 262.8918 | 262.8513 | 262.8606 | 262.7532 | 262.7634 | 262.749 | 262.7299 | 262.7762 | 262.7845 | 262.7577 | 262.8002 | 262.7586 | 262.7864 | 263.0774
265 |  |  | 264.1558 | 264.047 | 263.9109 | 263.8069 | 263.7479 | 263.7776 | 263.7731 | 263.7638 | 263.7978 | 263.7876 | 263.7643 | 263.7173 | 263.7239 | 263.7298 | 263.7248 | 263.7279 | 263.7357 | 263.7343 | 263.7441 | 263.7648 | 263.7867 | 263.8348 | 263.8992 | 263.8742 | 263.8896 | [27 empty] | 263.5172 | 263.8107 | 263.6921 | 263.7091 | 263.5615 | 263.5436 | 263.5509 | 263.525 | 263.5067 | 263.5052 | 263.504 | 263.5111 | 263.5314 | 263.5406 | 263.2917 | 263.5006 | 263.4994 | 263.3594 | 263.3505 | 263.3443 | 263.3618 | 263.3736 | 263.3511 | 263.3515 | 263.341 | 263.3586 | 263.3396 | 263.3241 | 263.3071 | 263.2719 | 263.27 | 263.2548 | 263.2556 | 263.2632 | 263.265 | 263.25 | 263.2657 | 263.247 | 263.2155 | 263.1868 | 263.4 | 263.3335 | 263.1912 | 263.1795 | 263.1396 | 263.1708 | 263.1372 | 263.2698 | 263.3265 | 263.3045 | 263.3083 | 263.1867 | 263.1295 | 263.0945 | 263.2551 | 263.1532 | 263.091 | 263.1142 | 263.1166 | 262.8838 | 262.9627 | 263.1472 | 263.1465 | 263.044 | 263.1186 | 263.1043 | 263.2609 | 263.4086 | 262.9516 | 263.2216 | 262.8876 | 262.8455 | 262.8904 | 262.8062 | 262.8618 | 262.8395 | 262.737 | 262.8284 | 262.7968 | 262.7976 | 262.8315 | 262.8145 | 262.7996 | 262.7813 | 262.7784 | 263.0172 | 263.0409 | 263.0421 | 263.0587
270 |  |  | 263.9698 | 263.8329 | 263.7971 | 263.7761 | 263.7565 | 263.7533 | 263.7462 | 263.7443 | 263.7558 | 263.7726 | 263.7794 | 263.7732 | 263.6965 | 263.7105 | 263.7189 | 263.7327 | 263.7167 | 263.7386 | 263.7307 | 263.7462 | 263.777 | 263.7962 | 263.9022 | 263.8855 | 263.922 | 264.1145 | [26 empty] | 263.6332 | 263.7116 | 263.7201 | 263.5433 | 263.5963 | 263.5701 | 263.5612 | 263.538 | 263.4919 | 263.4878 | 263.4846 | 263.4958 | 263.5071 | 263.5177 | 263.4931 | 263.5481 | 263.5078 | 263.3928 | 263.3663 | 263.3508 | 263.3688 | 263.3609 | 263.3488 | 263.3687 | 263.3506 | 263.3479 | 263.3269 | 263.3587 | 263.2907 | 263.2807 | 263.2754 | 263.2298 | 263.2574 | 263.2798 | 263.2838 | 263.2406 | 263.2733 | 263.2842 | 263.2354 | 263.2155 | 263.3553 | 263.3105 | 263.3471 | 263.2338 | 263.211 | 263.2253 | 263.2496 | 263.2476 | 263.2904 | 263.2378 | 263.1882 | 263.1735 | 263.1809 | 263.1997 | 263.2787 | 263.1817 | 263.1196 | 262.9174 | 262.9117 | 263.0454 | 263.0606 | 263.1867 | 263.1267 | 263.0972 | 263.124 | 263.0498 | 263.1816 | 263.339 | 263.0156 | 263.1172 | 262.9701 | 262.8191 | 262.8925 | 262.8629 | 262.8554 | 262.8488 | 262.8286 | 262.8116 | 262.8618 | 262.8316 | 262.7596 | 262.7787 | 262.7791 | 262.7415 | 262.9319 | 263.0283 | 262.9857 | 263.0885
275 |  |  | 264.0574 | 263.7833 | 263.7817 | 263.7728 | 263.7468 | 263.7422 | 263.7698 | 263.7787 | 263.7805 | 263.7788 | 263.7589 | 263.8203 | 263.7299 | 263.7299 | 263.7527 | 263.7362 | 263.743 | 263.7603 | 263.783 | 263.76 | 263.7927 | 263.7795 | 263.8937 | 263.884 | 263.9246 | 263.9496 | [26 empty] | 263.7502 | 263.7502 | 263.66 | 263.6101 | 263.5899 | 263.6196 | 263.5862 | 263.5543 | 263.5177 | 263.4945 | 263.4897 | 263.4737 | 263.4781 | 263.4887 | 263.3923 | 263.4026 | 263.3685 | 263.4387 | 263.4244 | 263.3692 | 263.3608 | 263.3742 | 263.3172 | 263.3316 | 263.3416 | 263.3409 | 263.334 | 263.3459 | 263.3043 | 263.2877 | 263.2993 | 263.2675 | 263.258 | 263.2719 | 263.27 | 263.2357 | 263.2341 | 263.2628 | 263.2617 | 263.2743 | 263.4597 | 263.4426 | 263.2595 | 263.3281 | 263.233 | 263.2365 | 263.2185 | 263.2048 | 263.2387 | 263.2138 | 263.2426 | 263.1733 | 263.1738 | 263.2177 | 263.0275 | 262.968 | 262.9685 | 263.0622 | 263.1207 | 263.0561 | 263.0574 | 263.1375 | 263.0358 | 263.0545 | 263.084 | 263.0695 | 263.1365 | 263.2514 | 263.3641 | 262.9276 | 262.898 | 262.8184 | 262.9174 | 262.9052 | 262.9578 | 263.027 | 263.1809 | 263.2685 | 263.0352 | 263.177 | 263.1201 | 262.9845 | 262.9952 | 262.8345 | 263.0309 | 263.1131 | 263.0152 | 263.1976
280 |  |  | 264.0702 | 263.7566 | 263.7804 | 263.7789 | 263.7626 | 263.7475 | 263.7427 | 263.7829 | 263.7859 | 263.7608 | 263.7589 | 263.8426 | 263.7563 | 263.7651 | 263.7778 | 263.7654 | 263.7675 | 263.7393 | 263.7663 | 263.7469 | 263.7884 | 263.7698 | 263.8985 | 263.8794 | 263.8856 | 263.9035 | 264.1619 | 263.9963 | 263.828 | 263.7457 | 263.7155 | [21 empty] | 263.9349 | 263.5164 | 263.5558 | 263.5803 | 263.1331 | 263.5991 | 263.5878 | 263.5687 | 263.5318 | 263.515 | 263.491 | 263.4616 | 263.459 | 263.4975 | 263.4502 | 263.5204 | 263.5523 | 263.4133 | 263.437 | 263.4043 | 263.369 | 263.3709 | 263.3336 | 263.328 | 263.3287 | 263.3309 | 263.3419 | 263.3425 | 263.281 | 263.2575 | 263.2646 | 263.2859 | 263.2732 | 263.257 | 263.2268 | 263.2028 | 263.2086 | 263.2488 | 263.2531 | 263.2922 | 263.4284 | 263.3701 | 263.2984 | 263.2404 | 263.2084 | 263.2277 | 263.1622 | 263.2409 | 263.3124 | 263.2238 | 263.1769 | 263.0822 | 262.9782 | 263.0578 | 263.1201 | 263.1116 | 263.1137 | 263.1655 | 263.1724 | 263.0995 | 263.1161 | 263.1147 | 263.1251 | 263.076 | 263.1111 | 263.1105 | 263.1279 | 263.1704 | 263.2052 | 262.9528 | 262.8678 | 262.8829 | 263.1028 | 263.0041 | 262.9268 | 262.9631 | 263.1348 | 263.315 | 263.2476 | 263.196 | 263.0835 | 263.0362 | 263.0354 | 263.0653 | 263.1193 | 263.2168 | 262.962
285 |  |  | 264.1721 | 263.7093 | 263.7511 | 263.7589 | 263.7603 | 263.7761 | 263.7733 | 263.7721 | 263.7576 | 263.778 | 263.8206 | 263.8375 | 263.7802 | 263.7751 | 263.7858 | 263.7879 | 263.771 | 263.8097 | 263.7741 | 263.7782 | 263.7986 | 263.7798 | 263.8908 | 263.8266 | 263.8214 | 263.8517 | 263.8474 | 263.8911 | 263.8903 | 263.8546 | 263.8292 | 263.8398 | 264.1231 | 264.0243 | 264.1995 | 264.1102 | [15 empty] | 264.0107 | 263.9309 | 263.8391 | 263.977 | 264.1494 | 263.4493 | 263.1002 | 263.48 | 263.5583 | 263.5574 | 263.5505 | 263.5258 | 263.5094 | 263.4949 | 263.4814 | 263.4329 | 263.415 | 263.4084 | 263.4185 | 263.4352 | 263.4417 | 263.4692 | 263.3857 | 263.3554 | 263.3471 | 263.3398 | 263.3307 | 263.333 | 263.3285 | 263.2779 | 263.2659 | 263.2814 | 263.2746 | 263.2683 | 263.2757 | 263.2357 | 263.2057 | 263.187 | 263.2472 | 263.2569 | 263.2461 | 263.3165 | 263.3395 | 263.31 | 263.3005 | 263.2081 | 263.226 | 263.2181 | 263.3238 | 263.2249 | 263.1416 | 263.006 | 262.9833 | 263.079 | 263.1559 | 263.1666 | 263.1298 | 263.0733 | 263.0953 | 263.1202 | 263.0307 | 263.102 | 263.0503 | 263.0235 | 263.0441 | 263.0978 | 263.1689 | 263.0661 | 263.1411 | 263.2421 | 263.1335 | 263.2887 | 263.0833 | 263.0201 | 262.9673
290 |  |  | 264.1914 | 263.7251 | 263.7251 | 263.7252 | 263.7338 | 263.7504 | 263.7747 | 263.7685 | 263.77 | 263.7489 | 263.7862 | 263.8243 | 263.7878 | 263.7865 | 263.7929 | 263.7764 | 263.7708 | 263.7923 | 263.7498 | 263.7565 | 263.7965 | 263.7575 | 263.8447 | 263.8115 | 263.8179 | 263.7817 | 263.7769 | 263.9042 | 263.9149 | 263.9539 | 264.0057 | 264.1088 | 264.671 | 264.4344 | 264.1368 | 263.8692 | 264.0218 | 263.8791 | 263.7752 | 263.7959 | 263.8371 | 263.8352 | 263.8435 | 263.8381 | 263.8525 | 263.82 | 263.7406 | 263.7069 | 263.6928 | 263.6605 | 263.6634 | 263.6879 | 263.7812 | 263.8073 | 263.5748 | 263.7461 | 263.6222 | 263.1885 | 263.4674 | 263.4618 | 263.4373 | 263.7314 | 263.7743 | 263.8246 | 263.9321 | 263.8388 | 263.7107 | 263.5963 | 263.5762 | 263.5155 | 263.6452 | 263.5943 | 263.5466 | 263.5249 | 263.4494 | 263.4055 | 263.3807 | 263.3849 | 263.3799 | 263.3654 | 263.3154 | 263.3201 | 263.3567 | 263.3316 | 263.3168 | 263.3005 | 263.3018 | 263.2941 | 263.2948 | 263.2859 | 263.2775 | 263.2959 | 263.2957 | 263.3546 | 263.2626 | 263.2314 | 263.3139 | 263.2029 | 263.11 | 263.1446 | 263.0438 | 263.1001 | 263.163 | 263.103 | 263.1851 | 263.2054 | 263.1526 | 263.0859 | 263.094 | 263.1674 | 263.0959 | 263.0002 | 263.1273 | 263.1433 | 263.1231 | 263.1433 | 263.1 | 262.9292 | 263.1436 | 263.1854 | 263.1985 | 263.0746 | 263.875
295 |  |  | 264.1218 | 263.6836 | 263.6879 | 263.7091 | 263.7228 | 263.7249 | 263.706 | 263.7262 | 263.7623 | 263.7917 | 263.7925 | 263.851 | 263.7828 | 263.7875 | 263.7886 | 263.798 | 263.8029 | 263.7907 | 263.7831 | 263.8168 | 263.818 | 263.8039 | 263.8716 | 263.8197 | 263.8079 | 263.7798 | 263.8123 | 263.8766 | 263.9013 | 263.9796 | 264.3951 | 264.4516 | 264.0492 | 263.8397 | 263.8206 | 263.7897 | 263.7932 | 263.7886 | 263.7668 | 263.7612 | 263.7834 | 263.8642 | 263.6895 | 263.6797 | 263.6868 | 263.6662 | 263.6588 | 263.6635 | 263.6758 | 263.6764 | 263.6973 | 263.7024 | 263.709 | 263.7773 | 263.5013 | 263.2361 | 263.3238 | 263.7027 | 263.7828 | 263.9534 | 263.1913 | 263.1936 | 263.7189 | 263.8217 | 263.9615 | 264.1323 | 263.7702 | 263.7296 | 263.6411 | 263.6141 | 263.5528 | 263.6752 | 263.5629 | 263.6342 | 263.4264 | 263.4522 | 263.4562 | 263.4411 | 263.4033 | 263.3832 | 263.4261 | 263.3985 | 263.4043 | 263.3084 | 263.3056 | 263.3104 | 263.305 | 263.2921 | 263.2811 | 263.3189 | 263.2932 | 263.3366 | 263.3096 | 263.4817 | 263.3294 | 263.2172 | 263.1285 | 263.1715 | 263.1837 | 263.1804 | 263.2393 | 263.1818 | 263.1787 | 263.221 | 263.1375 | 263.2227 | 263.1584 | 263.1313 | 263.1116 | 263.1731 | 263.1082 | 263.0457 | 263.1498 | 263.1514 | 263.0965 | 263.1127 | 263.1587 | 263.1501 | 263.1956 | 263.2183 | 263.1556 | 263.2013 | 263.3633
300 |  |  |  | 263.696 | 263.7032 | 263.6829 | 263.7263 | 263.7833 | 263.7824 | 263.8731 | 263.943 | 263.9281 | 263.9568 | 263.9569 | 263.8253 | 263.8239 | 263.8163 | 263.8125 | 263.7961 | 263.8081 | 263.7765 | 263.7857 | 263.8063 | 263.8139 | 263.8368 | 263.8547 | 263.8524 | 263.8434 | 263.8431 | 264.0094 | 264.0436 | 264.0942 | 263.859 | 263.8429 | 263.8568 | 263.8293 | 263.8267 | 263.8149 | 263.7986 | 263.7915 | 263.7768 | 263.763 | 263.7504 | 263.926 | 263.636 | 263.6893 | 263.6982 | 263.6716 | 263.6811 | 263.6557 | 263.6635 | 263.6464 | 263.6647 | 263.6835 | 263.6838 | 263.8324 | 263.8643 | 263.9026 | 263.7836 | 263.7266 | 263.7243 | 263.6929 | 263.8531 | 263.7106 | 263.707 | 263.8048 | 263.9624 | 264.0526 | 263.9974 | 263.8565 | 263.8591 | 263.5188 | 263.4858 | 263.4752 | 263.4806 | 263.4926 | 263.4508 | 263.4608 | 263.4574 | 263.4333 | 263.4218 | 263.4032 | 263.4165 | 263.425 | 263.4164 | 263.322 | 263.3147 | 263.3148 | 263.3092 | 263.3057 | 263.3008 | 263.2861 | 263.2621 | 263.3039 | 263.167 | 263.2322 | 263.1647 | 263.234 | 263.1664 | 263.1613 | 263.1401 | 263.1353 | 263.1087 | 263.1703 | 262.9848 | 263.1475 | 263.1424 | 263.2147 | 263.162 | 263.1909 | 263.0618 | 263.1393 | 263.1353 | 262.9805 | 263.0489 | 263.0808 | 263.0969 | 263.0509 | 263.1938 | 263.2453 | 263.2586 | 263.2034 | 263.2755 | 263.2649 | 263.299
305 |  |  |  | 263.8794 | 263.8413 | 263.8014 | 263.816 | 263.8146 | 263.79 | 263.8054 | 263.8157 | 263.79 | 263.8673 | 263.8909 | 263.8475 | 263.8478 | 263.8565 | 263.8391 | 263.8248 | 263.7878 | 263.7814 | 263.7803 | 263.76 | 263.7773 | 263.9085 | 263.8776 | 263.8112 | 264.175 | 264.4885 | 264.0237 | 263.8195 | 263.8091 | 263.8058 | 263.8025 | 263.8059 | 263.8101 | 263.8051 | 263.8091 | 263.7959 | 263.8051 | 263.7751 | 263.7643 | 263.7851 | 263.8243 | 263.6417 | 263.6469 | 263.6862 | 263.6791 | 263.6686 | 263.6716 | 263.6579 | 263.6615 | 263.6618 | 263.6544 | 263.6369 | 263.7153 | 263.8393 | 263.9306 | 263.7396 | 263.7986 | 263.7498 | 263.7227 | 263.7204 | 263.7076 | 263.7162 | 263.7391 | 263.8606 | 264.0229 | 264.2117 | 264.178 | 263.9894 | 263.518 | 263.5157 | 263.505 | 263.4892 | 263.5021 | 263.3786 | 263.4356 | 263.4423 | 263.4343 | 263.4476 | 263.4431 | 263.4429 | 263.4435 | 263.455 | 263.3329 | 263.329 | 263.3175 | 263.3281 | 263.3135 | 263.3112 | 263.2943 | 263.2773 | 263.298 | 263.2557 | 263.382 | 263.3104 | 263.3331 | 263.3306 | 263.2946 | 263.1977 | 263.1994 | 263.1487 | 263.184 | 263.2366 | 263.1783 | 263.2085 | 263.289 | 263.1528 | 263.0727 | 263.011 | 263.0081 | 262.9982 | 263.0367 | 263.1457 | 263.0776 | 263.2022 | 262.9727 | 263.1342 | 263.2237 | 263.2343 | 263.2772 | 263.4493 | 263.2831 | 263.4297 | 263.2329
310 |  |  |  | 263.9503 | 263.7935 | 263.8051 | 263.7927 | 263.8394 | 263.8235 | 263.8206 | 263.8747 | 263.784 | 263.9201 | 263.8563 | 263.8661 | 263.8472 | 263.8574 | 263.8514 | 263.8534 | 263.8297 | 263.8213 | 263.8094 | 263.8073 | 263.7948 | 264.2863 | 264.6703 | 264.5139 | 263.9009 | 263.7833 | 263.8083 | 263.7949 | 263.796 | 263.7874 | 263.7971 | 263.7881 | 263.803 | 263.7955 | 263.8095 | 263.8138 | 263.8145 | 263.8221 | 263.7903 | 263.811 | 263.8541 | 263.6661 | 263.6825 | 263.6601 | 263.6895 | 263.6924 | 263.6652 | 263.6769 | 263.6916 | 263.6749 | 263.6911 | 263.6692 | 263.6805 | 263.6817 | 263.7619 | 263.7146 | 263.7292 | 263.735 | 263.7221 | 263.7349 | 263.7263 | 263.7254 | 263.7346 | 263.8635 | 264.0242 | 264.1174 | 264.0684 | 264.0311 | 263.5608 | 263.5461 | 263.5226 | 263.4926 | 263.4528 | 263.4485 | 263.3984 | 263.4179 | 263.435 | 263.4651 | 263.4346 | 263.4378 | 263.4626 | 263.4811 | 263.3583 | 263.3285 | 263.3244 | 263.3446 | 263.3386 | 263.3189 | 263.3148 | 263.2971 | 263.2857 | 263.3239 | 263.284 | 263.2952 | 263.2339 | 263.274 | 263.2603 | 263.1938 | 263.0834 | 263.0535 | 263.0364 | 263.0345 | 263.021 | 262.9998 | 263.02 | 263.1165 | 263.0719 | 263.0594 | 263.1437 | 263.0618 | 263.1237 | 263.0899 | 263.0671 | 263.0784 | 263.034 | 263.122 | 263.0705 | 263.2822 | 263.2467 | 263.3088 | 263.2672 | 263.4036 | 263.4534
315 |  |  |  | 263.8951 | 263.7918 | 263.7849 | 263.8083 | 263.8282 | 263.8192 | 263.8219 | 263.83 | 263.828 | 263.8816 | 263.8357 | 263.8356 | 263.831 | 263.8601 | 263.8145 | 263.8464 | 263.8562 | 263.8574 | 263.838 | 263.9049 | 264.8608 | 264.5936 | 263.8903 | 263.7871 | 263.7855 | 263.7973 | 263.7783 | 263.7829 | 263.7932 | 263.7654 | 263.7896 | 263.8007 | 263.8002 | 263.81 | 263.8015 | 263.8089 | 263.8213 | 263.8293 | 263.8309 | 263.8222 | 263.8632 | 263.688 | 263.7087 | 263.6698 | 263.6936 | 263.7006 | 263.6782 | 263.6761 | 263.6987 | 263.6938 | 263.687 | 263.6837 | 263.7088 | 263.6874 | 263.6846 | 263.713 | 263.6911 | 263.6969 | 263.7357 | 263.749 | 263.7581 | 263.7511 | 263.7629 | 263.7884 | 263.8709 | 263.9525 | 264.0174 | 264.0096 | 263.6218 | 263.6181 | 263.5901 | 263.6103 | 263.5029 | 263.4533 | 263.4456 | 263.4438 | 263.442 | 263.4738 | 263.4605 | 263.4514 | 263.474 | 263.4762 | 263.3524 | 263.3539 | 263.3297 | 263.3459 | 263.3518 | 263.323 | 263.3425 | 263.326 | 263.3174 | 263.3503 | 263.1445 | 263.1407 | 263.1887 | 263.3215 | 263.2138 | 263.1419 | 263.1301 | 263.0522 | 263.0842 | 263.0551 | 263.054 | 263.0503 | 263.0475 | 263.0977 | 263.0641 | 262.9457 | 263.0711 | 263.0029 | 263.0807 | 262.9236 | 262.9765 | 263.0287 | 262.9622 | 263.1449 | 263.2117 | 263.1772 | 263.1015 | 263.2358 | 263.221 | 263.3509 | 263.4015
320 |  |  |  | 263.9624 | 263.8016 | 263.8161 | 263.7978 | 263.8266 | 263.8315 | 263.8533 | 263.8771 | 263.8719 | 263.8789 | 263.9946 | 263.9293 | 263.8634 | 263.8458 | 263.8391 | 263.8524 | 263.8611 | 263.8966 | 264.8402 | 264.1107 | 264.0741 | 263.8288 | 263.7985 | 263.8017 | 263.8069 | 263.7881 | 263.7775 | 263.7816 | 263.7691 | 263.7582 | 263.7864 | 263.7885 | 263.8111 | 263.8073 | 263.7971 | 263.8062 | 263.8423 | 263.837 | 263.8372 | 263.8428 | 263.8479 | 263.7078 | 263.7127 | 263.7184 | 263.7144 | 263.712 | 263.6811 | 263.7063 | 263.6913 | 263.6956 | 263.7206 | 263.7348 | 263.7287 | 263.6917 | 263.7128 | 263.7271 | 263.7104 | 263.7055 | 263.7154 | 263.7542 | 263.7446 | 263.7581 | 263.8074 | 263.8479 | 263.8297 | 263.9142 | 263.7988 | 263.9204 | 263.8091 | 263.7529 | 263.6078 | 263.6253 | 263.5559 | 263.4804 | 263.4581 | 263.4727 | 263.4507 | 263.4554 | 263.4521 | 263.4498 | 263.4599 | 263.4936 | 263.3773 | 263.3748 | 263.3319 | 263.3476 | 263.3524 | 263.3453 | 263.3409 | 263.3408 | 263.3366 | 263.3756 | 263.127 | 263.2521 | 263.1988 | 263.2061 | 263.1994 | 263.2043 | 263.2321 | 263.0781 | 263.1445 | 263.0747 | 263.0795 | 263.0702 | 263.0467 | 263.0427 | 263.0906 | 263.0352 | 263.0308 | 263.1134 | 263.1303 | 263.0685 | 263.0785 | 263.1959 | 263.1047 | 263.1525 | 263.2252 | 263.2123 | 263.2586 | 263.3206 | 263.3636 | 263.4129 | 263.4027
325 |  |  |  | 264.2051 | 263.7986 | 263.8185 | 263.8303 | 263.8562 | 263.8503 | 263.872 | 263.8979 | 263.9093 | 264.0627 | 263.9896 | 264.0704 | 263.8419 | 263.8881 | 263.7979 | 263.8846 | 263.9944 | 263.8039 | 263.8695 | 263.8569 | 263.95 | 263.8556 | 263.8155 | 263.8192 | 263.8148 | 263.7965 | 263.7931 | 263.7968 | 263.7744 | 263.7549 | 263.778 | 263.7798 | 263.7971 | 263.8158 | 263.809 | 263.8138 | 263.8209 | 263.8416 | 263.8585 | 263.8696 | 263.8517 | 263.7354 | 263.7361 | 263.7442 | 263.7553 | 263.7594 | 263.6928 | 263.7236 | 263.7094 | 263.7119 | 263.6853 | 263.7643 | 263.7487 | 263.7233 | 263.7434 | 263.7523 | 263.7237 | 263.742 | 263.7521 | 263.744 | 263.7348 | 263.7692 | 263.7911 | 264.0011 | 263.8155 | 263.6551 | 263.6363 | 263.6402 | 263.6318 | 263.6639 | 263.6019 | 263.6092 | 263.5494 | 263.4879 | 263.4901 | 263.4405 | 263.4616 | 263.4704 | 263.4792 | 263.4635 | 263.4529 | 263.4854 | 263.3943 | 263.3802 | 263.3608 | 263.3706 | 263.3536 | 263.3474 | 263.3656 | 263.3614 | 263.3472 | 263.3914 | 263.1512 | 263.3474 | 263.1422 | 263.2126 | 263.3937 | 263.2854 | 263.3537 | 263.0974 | 263.11 | 263.0897 | 263.1225 | 263.1148 | 263.077 | 263.096 | 263.1648 | 263.1856 | 262.9803 | 263.1501 | 263.188 | 263.1826 | 263.0992 | 262.9614 | 263.2406 | 263.3168 | 263.3154 | 263.3899 | 263.2751 | 263.3326 | 263.3283 | 263.4125 | 263.472 | 263.5427
330 |  |  |  | 264.2367 | 263.8208 | 263.829 | 263.8517 | 263.8246 | 263.8718 | 263.8792 | 264.1189 | 264.2489 | 264.1811 | 264.4463 | 264.45 | 263.9637 | 263.9359 | 263.7593 | 263.8766 | 263.8219 | 263.8259 | 263.8419 | 263.8484 | 264.0159 | 263.8498 | 263.8516 | 263.8436 | 263.834 | 263.8087 | 263.8089 | 263.8297 | 263.8068 | 263.7675 | 263.7782 | 263.788 | 263.7729 | 263.7847 | 263.8011 | 263.8248 | 263.8269 | 263.8343 | 263.8451 | 263.8528 | 263.8339 | 263.7429 | 263.7607 | 263.7383 | 263.7734 | 263.7756 | 263.7552 | 263.7397 | 263.7193 | 263.727 | 263.7369 | 263.8412 | 263.751 | 263.7702 | 263.7778 | 263.7825 | 263.7465 | 263.7664 | 263.7853 | 263.7448 | 263.7667 | 263.7789 | 263.7803 | 263.8444 | 263.6748 | 263.6829 | 263.6605 | 263.6619 | 263.6476 | 263.6256 | 263.62 | 263.6128 | 263.5858 | 263.4555 | 263.4446 | 263.4548 | 263.4509 | 263.4709 | 263.4801 | 263.46 | 263.4453 | 263.4743 | 263.4084 | 263.403 | 263.4138 | 263.4241 | 263.3925 | 263.3606 | 263.3988 | 263.3878 | 263.3867 | 263.412 | 263.1955 | 263.194 | 263.1624 | 263.1447 | 263.1863 | 263.1762 | 263.1959 | 263.0978 | 263.1253 | 263.1162 | 263.1275 | 263.1902 | 263.1253 | 263.2156 | 263.0733 | 263.166 | 262.9284 | 263.0213 | 263.0958 | 263.0187 | 263.0173 | 262.7418 | 262.8917 | 263.1449 | 263.257 | 263.293 | 263.3476 | 263.3029 | 263.1705 | 263.2953 | 263.3644 | 263.4427
335 |  |  |  | 264.2943 | 263.8476 | 263.8666 | 263.8699 | 263.882 | 263.8516 | 264.1005 | 264.2841 | 264.4433 | 264.5326 | 264.4704 | 264.4665 | 263.8926 | 263.9976 | 263.7852 | 263.8035 | 263.8229 | 263.805 | 263.8231 | 263.8314 | 264.0216 | 263.845 | 263.8438 | 263.8544 | 263.8476 | 263.8303 | 263.8393 | 263.8149 | 263.8092 | 263.8028 | 263.8116 | 263.7952 | 263.8065 | 263.8095 | 263.7885 | 263.8221 | 263.8326 | 263.8349 | 263.811 | 263.8384 | 263.8854 | 263.746 | 263.7634 | 263.7458 | 263.7687 | 263.7831 | 263.7879 | 263.7917 | 263.7462 | 263.7363 | 263.7495 | 263.8194 | 263.7719 | 263.7932 | 263.7794 | 263.8171 | 263.794 | 263.8021 | 263.7715 | 263.7643 | 263.767 | 263.9197 | 263.7656 | 263.8417 | 263.7963 | 263.6674 | 263.6167 | 263.6709 | 263.6487 | 263.6324 | 263.6348 | 263.6608 | 263.5944 | 263.3977 | 263.4019 | 263.3772 | 263.449 | 263.3978 | 263.4047 | 263.3704 | 263.406 | 263.403 | 263.4374 | 263.3997 | 263.4345 | 263.4379 | 263.4226 | 263.4107 | 263.3966 | 263.3681 | 263.357 | 263.3652 | 263.182 | 263.2685 | 263.2031 | 263.2838 | 263.2173 | 263.1877 | 263.2516 | 263.1311 | 263.1484 | 263.1432 | 263.1445 | 263.1917 | 263.1461 | 263.1406 | 263.2179 | 263.2426 | 262.9037 | 262.8323 | 263.0242 | 263.083 | 262.8301 | 263.1329 | 263.1509 | 263.2967 | 263.1871 | 263.2897 | 263.2681 | 263.2116 | 263.2147 | 263.2714 | 263.3419 | 263.401
340 |  |  |  | 264.3098 | 263.8846 | 263.9273 | 263.9392 | 263.9512 | 263.9041 | 264.1958 | 264.2386 | 264.3509 | 264.0965 | 264.0603 | 263.973 | 263.9791 | 263.7999 | 263.7845 | 263.8027 | 263.8244 | 263.8347 | 263.8238 | 263.8376 | 264.0306 | 263.8562 | 263.8301 | 263.8318 | 263.828 | 263.84 | 263.8663 | 263.8494 | 263.8395 | 263.8475 | 263.8436 | 263.8154 | 263.8358 | 263.8289 | 263.8299 | 263.8359 | 263.8474 | 263.8531 | 263.8554 | 263.8748 | 263.887 | 263.7476 | 263.7863 | 263.7733 | 263.7756 | 263.776 | 263.7769 | 263.8015 | 263.7971 | 263.7875 | 263.7839 | 263.7825 | 263.7927 | 263.8 | 263.7979 | 263.7825 | 263.8049 | 263.793 | 263.8021 | 263.7783 | 263.8259 | 263.8017 | 263.7853 | 263.8044 | 263.6501 | 263.6045 | 263.6238 | 263.6515 | 263.6352 | 263.6115 | 263.6368 | 263.6835 | 263.6451 | 263.4382 | 263.4361 | 263.4324 | 263.4394 | 263.4267 | 263.4172 | 263.4027 | 263.393 | 263.3989 | 263.5509 | 263.4196 | 263.4456 | 263.4338 | 263.4266 | 263.4395 | 263.4348 | 263.414 | 263.3906 | 263.3846 | 263.1913 | 263.2867 | 263.1956 | 263.1701 | 263.2141 | 263.232 | 263.2251 | 263.1785 | 263.222 | 263.1649 | 263.1578 | 263.2569 | 263.1652 | 263.2371 | 263.1633 | 263.3881 | 263.1608 | 263 | 262.9865 | 263.2256 | 262.9053 | 263.059 | 263.2389 | 263.5402 | 263.524 | 263.2544 | 263.3126 | 263.2348 | 263.2878 | 263.2221 | 263.2875 | 263.4011 | 263.5966
345 |  |  |  | 264.3398 | 263.916 | 263.9494 | 263.9821 | 263.9411 | 263.9323 | 264.1956 | 264.189 | 263.6466 | 263.9149 | 263.858 | 263.8284 | 263.8213 | 263.8374 | 263.8075 | 263.8221 | 263.8293 | 263.8302 | 263.8275 | 263.8407 | 263.9846 | 263.8626 | 263.8358 | 263.8437 | 263.8582 | 263.8558 | 263.865 | 263.8729 | 263.877 | 263.8851 | 263.8666 | 263.8622 | 263.8486 | 263.8585 | 263.8547 | 263.8269 | 263.8595 | 263.8705 | 263.8865 | 263.9037 | 263.9012 | 263.7578 | 263.7412 | 263.781 | 263.785 | 263.8125 | 263.8064 | 263.8113 | 263.8318 | 263.8075 | 263.8097 | 263.8509 | 263.8561 | 263.8544 | 263.8358 | 263.8278 | 263.8282 | 263.8002 | 263.8178 | 263.8076 | 263.8338 | 263.8109 | 263.8357 | 263.8847 | 263.7442 | 263.7142 | 263.641 | 263.6517 | 263.8754 | 263.9787 | 263.9036 | 263.8966 | 263.6727 | 263.468 | 263.4634 | 263.4552 | 263.4515 | 263.4357 | 263.4345 | 263.4193 | 263.3969 | 263.425 | 263.4592 | 263.4306 | 263.4541 | 263.4176 | 263.4496 | 263.4553 | 263.4525 | 263.4541 | 263.4557 | 263.4377 | 263.2458 | 263.2727 | 263.2857 | 263.2255 | 263.1968 | 263.243 | 263.4568 | 263.2372 | 263.2729 | 263.2045 | 263.1992 | 263.3374 | 263.2029 | 263.3116 | 263.2747 | 263.2705 | 263.1442 | 263.1308 | 263.1468 | 263.2288 | 263.2356 | 263.2595 | 263.3302 | 263.3839 | 263.3743 | 263.2553 | 263.2702 | 263.1625 | 263.3327 | 263.2779 | 263.3546 | 263.4134 | 263.7439
350 |  |  |  | 264.2975 | 264.3627 | 264.4616 | 264.369 | 264.1927 | 263.827 | 263.7742 | 263.9036 | 263.8416 | 263.8495 | 263.8448 | 263.8507 | 263.8414 | 263.8443 | 263.8351 | 263.8251 | 263.8351 | 263.838 | 263.8483 | 263.8424 | 263.9933 | 263.8334 | 263.8163 | 263.8107 | 263.8246 | 263.8409 | 263.8726 | 263.8769 | 263.8707 | 263.9006 | 263.8606 | 263.8593 | 263.8262 | 263.8496 | 263.8191 | 263.812 | 263.8463 | 263.8675 | 263.8623 | 263.872 | 263.8634 | 263.8156 | 263.8381 | 263.8492 | 263.8452 | 263.8446 | 263.8752 | 263.8741 | 263.8842 | 263.9119 | 263.9228 | 263.9312 | 263.886 | 263.8933 | 263.8698 | 263.868 | 263.8386 | 263.8261 | 263.8312 | 263.7841 | 263.8122 | 263.8276 | 263.8456 | 264.1023 | 263.845 | 263.8456 | 263.643 | 263.6312 | 263.9142 | 264.0651 | 263.9654 | 263.8788 | 263.6572 | 263.5093 | 263.4936 | 263.4949 | 263.4814 | 263.4807 | 263.4785 | 263.4209 | 263.439 | 263.4229 | 263.4522 | 263.4441 | 263.4038 | 263.3977 | 263.4395 | 263.4841 | 263.4892 | 263.4889 | 263.5015 | 263.4754 | 263.3161 | 263.2844 | 263.2691 | 263.3616 | 263.2756 | 263.4854 | 263.4018 | 263.2354 | 263.2605 | 263.2371 | 263.2493 | 263.292 | 263.2499 | 263.2536 | 262.8945 | 263.3247 | 262.9405 | 263.1625 | 263.2084 | 263.494 | 263.3395 | 263.7062 | 263.0575 | 263.1649 | 263.0462 | 263.4526 | 263.4939 | 263.3568 | 263.451 | 263.3669 | 263.3042 | 263.4699 | 263.445
355 |  |  |  | 264.0833 | 264.2427 | 264.2787 | 264.4485 | 264.2751 | 263.9421 | 263.8665 | 263.8558 | 263.867 | 263.8607 | 263.85 | 263.9175 | 263.8562 | 263.859 | 263.8524 | 263.8582 | 263.8398 | 263.8437 | 263.839 | 263.8373 | 263.9402 | 263.8125 | 263.8056 | 263.8468 | 263.7892 | 263.8324 | 263.8692 | 263.883 | 263.8633 | 263.8856 | 263.8798 | 263.8972 | 263.9169 | 263.8814 | 263.864 | 263.8743 | 263.8956 | 263.8712 | 263.8742 | 263.8347 | 263.8639 | 263.7914 | 263.821 | 263.942 | 263.8786 | 263.8797 | 263.8596 | 263.8622 | 263.8732 | 263.8746 | 263.8876 | 263.8979 | 263.9019 | 263.8859 | 263.8917 | 263.9868 | 263.8645 | 263.8139 | 263.8113 | 263.8226 | 263.8159 | 263.7632 | 263.8301 | 263.767 | 263.8494 | 263.8488 | 263.6587 | 263.6603 | 263.869 | 264.1037 | 264.0173 | 263.9522 | 263.5892 | 263.5231 | 263.506 | 263.5087 | 263.5346 | 263.5104 | 263.5 | 263.469 | 263.4637 | 263.4678 | 263.4847 | 263.4525 | 263.4345 | 263.4434 | 263.4464 | 263.4654 | 263.5068 | 263.5392 | 263.5729 | 263.5499 | 263.3936 | 263.3423 | 263.2877 | 263.2668 | 263.3181 | 263.2827 | 263.4014 | 263.2458 | 263.3107 | 263.2654 | 263.2805 | 263.2999 | 263.2755 | 263.2898 | 263.1583 | 263.3018 | 263.2339 | 263.2135 | 263.2102 | 263.1828 | 263.3425 | 263.5256 | 263.078 | 262.9805 | 263.2561 | 263.4088 | 263.4333 | 263.4752 | 263.4318 | 263.0903 | 263.162 | 263.27 | 263.2147
360 |  |  |  |  | 264.1852 | 264.3144 | 263.9013 | 263.8545 | 263.8739 | 263.8514 | 263.8738 | 263.877 | 263.8846 | 263.8924 | 263.9641 | 263.8757 | 263.8751 | 263.8677 | 263.8659 | 263.8531 | 263.8383 | 263.8352 | 263.8423 | 263.868 | 263.7897 | 263.8041 | 263.8455 | 263.8718 | 263.8418 | 263.8936 | 263.8716 | 263.8843 | 263.8941 | 263.8952 | 263.8845 | 263.9154 | 263.9124 | 263.8863 | 263.8975 | 263.9162 | 263.9265 | 263.9161 | 263.8878 | 263.8471 | 263.7864 | 263.8022 | 263.8589 | 263.8829 | 263.8827 | 263.8532 | 263.8763 | 263.8846 | 263.891 | 263.8952 | 263.8844 | 263.9109 | 263.8909 | 263.8807 | 263.957 | 263.9554 | 263.86 | 263.8438 | 263.8318 | 263.808 | 263.8204 | 263.8282 | 263.6572 | 263.641 | 263.6451 | 263.7323 | 263.7412 | 263.9715 | 263.8705 | 263.9675 | 263.9481 | 263.5711 | 263.5545 | 263.508 | 263.5105 | 263.5308 | 263.5284 | 263.5111 | 263.5121 | 263.5293 | 263.5142 | 263.5296 | 263.4949 | 263.4776 | 263.4918 | 263.4846 | 263.4641 | 263.4831 | 263.5191 | 263.5377 | 263.5978 | 263.4563 | 263.3936 | 263.3508 | 263.3082 | 263.3252 | 263.337 | 263.4625 | 263.3017 | 263.3313 | 263.2971 | 263.2954 | 263.3402 | 263.3195 | 263.3391 | 263.5041 | 263.2311 | 263.2743 | 263.2571 | 263.2442 | 263.2232 | 263.1082 | 263.2444 | 263.2343 | 263.3686 | 263.4354 | 263.5095 | 263.402 | 263.3257 | 263.4514 | 263.1772 | 263.2137 | 263.4367 | 263.2363 | 263.4496
365 |  |  |  |  | 263.8731 | 263.8549 | 263.8671 | 263.8782 | 263.8812 | 263.8681 | 263.8727 | 263.8863 | 263.8823 | 263.9077 | 264.0152 | 263.9138 | 263.9072 | 263.9019 | 263.8879 | 263.8705 | 263.8616 | 263.8641 | 263.8509 | 263.856 | 263.8077 | 263.8209 | 263.8302 | 263.8828 | 263.8556 | 263.8596 | 263.8766 | 263.8909 | 263.9133 | 263.9068 | 263.9478 | 263.9636 | 263.9254 | 263.91 | 263.9194 | 263.9393 | 263.9529 | 263.9521 | 263.9282 | 263.9611 | 263.8162 | 263.8225 | 263.8434 | 263.9059 | 263.873 | 263.8645 | 263.9183 | 263.9163 | 263.916 | 263.9507 | 263.9351 | 263.9573 | 263.9189 | 263.9026 | 263.9875 | 263.9896 | 263.9134 | 263.8743 | 263.8541 | 263.8338 | 263.815 | 263.8684 | 263.7466 | 263.6062 | 263.6738 | 263.67 | 263.7187 | 263.7837 | 263.7508 | 263.7722 | 263.7456 | 263.5733 | 263.5887 | 263.5598 | 263.5461 | 263.5371 | 263.5398 | 263.5178 | 263.5462 | 263.5242 | 263.5656 | 263.6283 | 263.5406 | 263.5219 | 263.5142 | 263.5217 | 263.5286 | 263.5228 | 263.5675 | 263.5305 | 263.607 | 263.5087 | 263.4268 | 263.3939 | 263.4018 | 263.3701 | 263.3851 | 263.4339 | 263.3464 | 263.3423 | 263.3122 | 263.3233 | 263.388 | 263.4073 | 263.3435 | 263.3076 | 263.1819 | 263.1575 | 263.3141 | 263.1522 | 263.076 | 263.3567 | 263.4854 | 263.3333 | 263.3512 | 263.3303 | 263.5438 | 263.254 | 263.3162 | 263.3772 | 263.8087 | 263.7716 | 263.5175 | 263.903 | 263.6671
370 |  |  |  |  | 263.8745 | 263.8396 | 263.8763 | 263.8938 | 263.8864 | 263.8647 | 263.8643 | 263.8933 | 263.8986 | 263.9043 | 263.9773 | 263.9298 | 263.9537 | 263.941 | 263.9271 | 263.9124 | 263.8892 | 263.8896 | 263.8738 | 263.881 | 263.823 | 263.8033 | 263.8317 | 263.8646 | 263.8645 | 263.858 | 263.8961 | 263.8906 | 263.9104 | 263.9329 | 263.9373 | 263.9415 | 263.9425 | 263.9339 | 263.9427 | 263.9599 | 263.9743 | 263.9543 | 263.9847 | 263.999 | 263.8579 | 263.8097 | 263.8206 | 263.8634 | 263.882 | 263.8959 | 263.9111 | 263.9541 | 263.9465 | 263.973 | 263.9637 | 263.9803 | 263.945 | 263.9427 | 263.9981 | 264.0065 | 263.9324 | 263.8955 | 263.8757 | 263.8556 | 263.8388 | 263.9381 | 263.8124 | 263.701 | 263.706 | 263.6677 | 263.7113 | 263.7531 | 263.7622 | 263.7256 | 263.7562 | 263.6147 | 263.6194 | 263.5845 | 263.577 | 263.5916 | 263.5679 | 263.5759 | 263.5847 | 263.5456 | 263.5614 | 263.5557 | 263.5632 | 263.5568 | 263.5504 | 263.5416 | 263.5821 | 263.5663 | 263.5842 | 263.5498 | 263.6273 | 263.553 | 263.3887 | 263.3819 | 263.449 | 263.4411 | 263.4725 | 263.4962 | 263.4077 | 263.3928 | 263.3838 | 263.3651 | 263.3751 | 263.3659 | 263.3652 | 263.4216 | 263.2098 | 263.7358 | 263.9571 | 263.8596 | 263.7801 | 263.8055 | 263.3313 | 263.6918 | 263.3368 | 263.5101 | 263.3466 | 263.405 | 263.4431 | 263.7681 | 264.0412 | 263.8044 | 263.9129 | 263.9831 | 263.7644
375 |  |  |  |  | 263.955 | 263.8389 | 263.8505 | 263.8727 | 263.8875 | 263.8729 | 263.9007 | 263.9007 | 263.9098 | 263.9122 | 263.9959 | 263.9313 | 263.9512 | 263.9463 | 263.9379 | 263.935 | 263.9319 | 263.9292 | 263.9112 | 263.9075 | 263.829 | 263.8244 | 263.8423 | 263.8335 | 263.8647 | 263.8549 | 263.9073 | 263.887 | 263.9153 | 263.9579 | 263.9292 | 263.9355 | 263.9804 | 263.9574 | 263.966 | 263.9797 | 263.9895 | 263.9582 | 263.9878 | 264.0292 | 263.8962 | 263.863 | 263.8746 | 263.8805 | 263.8663 | 263.8832 | 263.9082 | 263.9358 | 263.9662 | 263.9616 | 263.9763 | 263.9982 | 263.9707 | 263.957 | 264.0681 | 264.0099 | 263.9522 | 263.9174 | 263.8971 | 263.8771 | 263.8622 | 264.0813 | 263.8424 | 263.7844 | 263.7003 | 263.6596 | 263.7208 | 263.7272 | 263.701 | 263.7372 | 264.027 | 264.1788 | 263.6398 | 263.6384 | 263.6358 | 263.6085 | 263.5843 | 263.614 | 263.625 | 263.5531 | 263.564 | 263.5619 | 263.5894 | 263.6155 | 263.6767 | 263.6717 | 263.7797 | 263.8267 | 263.9445 | 264.073 | 263.9241 | 263.856 | 263.3831 | 263.4028 | 263.4691 | 263.4903 | 263.5612 | 263.5705 | 263.6011 | 263.5168 | 263.6788 | 263.6834 | 263.9512 | 264.0393 | 264.1861 | 264.1191 | [5 empty] | 264.0064 | 263.8852 | 263.9158 | 263.8393 | 263.6692 | 263.7066 | 263.8747 | 263.7001 | 263.8059 | 264.1352 | 263.9437 | 263.8722 | 263.9631 | 263.5206
380 |  |  |  |  | 264.0407 | 263.8522 | 263.8212 | 263.8411 | 263.8577 | 263.857 | 263.8773 | 263.896 | 263.92 | 263.9549 | 264.0213 | 263.9413 | 263.9441 | 263.9464 | 263.9535 | 263.9538 | 263.9552 | 263.9514 | 263.9456 | 263.9268 | 263.8531 | 263.8409 | 263.8435 | 263.9011 | 263.8439 | 263.8846 | 263.9048 | 263.8895 | 263.924 | 263.9472 | 263.9255 | 263.8665 | 263.9086 | 263.9657 | 263.9605 | 263.9611 | 263.953 | 264.0051 | 264.0065 | 264.0371 | 263.94 | 263.9155 | 263.9227 | 263.8964 | 263.874 | 263.8939 | 263.8919 | 263.9346 | 263.9516 | 263.9718 | 263.9872 | 264.0128 | 264.0014 | 263.9654 | 263.9935 | 263.983 | 263.9716 | 263.9388 | 263.9188 | 263.8992 | 263.9402 | 264.0869 | 263.8571 | 263.7414 | 263.764 | 263.7692 | 263.7465 | 263.741 | 263.7529 | 263.7376 | 264.0165 | 264.8137 | 264.1014 | 263.8104 | 263.9264 | 263.8371 | 263.7048 | 263.6627 | 264.126 | 263.6678 | 263.6218 | 263.6877 | 263.6287 | 263.6297 | 263.7356
385 |  |  |  |  | 264.0451 | 263.8558 | 263.8578 | 263.874 | 263.8351 | 263.8743 | 263.8704 | 263.8956 | 263.9064 | 263.9505 | 264.0226 | 263.9433 | 263.9459 | 263.964 | 263.9642 | 263.9587 | 263.9552 | 263.9583 | 263.9747 | 263.9659 | 263.6779 | 263.8465 | 263.9991 | 264.2786 | 263.8191 | 263.946 | 263.8646 | 263.8332 | 263.9052 | 263.8854 | 263.9105 | 263.9135 | 263.9888 | 263.9295 | 263.9146 | 264.1422 | 264.0316 | 264.0411 | 264.0489 | 264.0304 | 264.02 | 263.9786 | 263.9774 | 263.9521 | 263.9502 | 263.9429 | 263.9736 | 263.9262 | 263.9679 | 263.9826 | 263.9974 | 264.0276 | 264.0198 | 264.0135 | 264.0494 | 264.0436 | 263.985 | 263.9628 | 263.9491 | 263.9751 | 263.9483 | 264.1331 | 263.7686 | 263.7807 | 263.8126 | 263.8214 | 263.8029 | 263.7465 | 263.7768 | 263.8049 | 263.8157 | 264.3923
390 |  |  |  |  | 264.0637 | 263.8854 | 263.8771 | 263.9005 | 263.8502 | 263.8755 | 263.8724 | 263.8801 | 263.9137 | 263.9424 | 264.0317 | 263.9642 | 263.993 | 263.9883 | 263.9613 | 263.9807 | 263.9679 | 263.9678 | 263.9764 | 263.993 | 264.2311 | [19 empty] | 264.9412 | 263.899 | 264.2308 | 263.9603 | 263.9475 | 263.9988 | 263.9928 | 263.9685 | 264.0273 | 264.0214 | 264.0763 | 264.0847 | 264.0409 | 264.0057 | 264.0514 | 264.0327 | 263.9771 | 263.9812 | 263.9937 | 263.9712 | 264.001 | 264.2552 | 263.7986 | 263.7704 | 263.8147 | 263.8741 | 263.8592 | 263.8108 | 263.8461 | 263.8462 | 264.0538 | 264.7014
395 |  |  |  |  | 264.0984 | 263.9399 | 263.9233 | 263.925 | 263.9349 | 263.8925 | 263.8871 | 263.8628 | 263.8839 | 263.9247 | 264.069 | 263.9669 | 264.0156 | 263.9986 | 264.0014 | 264.0119 | 263.9965 | 263.9856 | 264.0052 | 264.0356 | 264.3102 | [22 empty] | 264.3703 | 263.9508 | 264.3585 | 264.0934 | 264.0457 | 264.0039 | 264.1144 | 264.204 | 264.163 | 264.1383 | 264.058 | 264.182 | 264.0443 | 264.0371 | 264.1068 | 264.1104 | 264.1534 | 264.2291 | 264.0591 | 263.8546 | 263.8864 | 263.9009 | 263.8788 | 263.9126 | 263.9187 | 263.8359 | 263.9096 | 264.0856
400 |  |  |  |  | 264.1323 | 264.0052 | 263.9475 | 263.9658 | 263.9617 | 263.9336 | 263.9132 | 263.9134 | 263.9301 | 263.936 | 264.0302 | 263.9899 | 264.0129 | 264.0283 | 264.0563 | 264.0469 | 264.037 | 264.0155 | 264.0291 | 264.1143 | 265.1085 | [25 empty] | 264.6982 | 264.5694 | 264.6577 | 264.671 | 264.6852 | 264.6964 | 264.6784 | 264.5056 | 264.5554 | 264.612 | 264.5988 | 264.5276 | 264.6779 | 265.0988 | 264.9184 | 264.8951 | 264.5963 | 265.0785 | 265.0795 | 264.7119 | 263.9226 | 263.8699 | 263.962 | 264.3459 | 264.2214
405 | [5 empty] | 264.081 | 263.9873 | 264.0091 | 263.9922 | 263.9926 | 263.9515 | 263.9605 | 263.9737 | 263.9594 | 264.0617 | 263.9775 | 263.9998 | 264.0159 | 264.049 | 264.0455 | 264.0567 | 264.0436 | 264.0666 | 264.1313 | 265.1942
410 | [5 empty] | 264.1602 | 264.005 | 264.0005 | 264.0281 | 264.0285 | 264.0254 | 263.9864 | 263.9937 | 264.0005 | 264.0816 | 263.9838 | 263.9896 | 264.0319 | 264.0398 | 264.0691 | 264.0827 | 264.0792 | 264.08 | 264.0166 | 265.4005
415 | [5 empty] | 264.3174 | 264.0181 | 264.0121 | 264.0146 | 264.0461 | 264.0365 | 264.0244 | 264.0544 | 264.0617 | 264.2147 | 264.0683 | 264.0063 | 264.0253 | 264.0564 | 264.0688 | 264.0797 | 264.1107 | 264.1222 | 264.1125 | 265.5401
420 | [5 empty] | 264.4852 | 264.03 | 264.0159 | 264.0359 | 264.0411 | 264.0529 | 264.0786 | 264.0742 | 264.1233 | 264.2778 | 264.0911 | 264.0894 | 264.0912 | 264.0623 | 264.0777 | 264.0716 | 264.1021 | 264.1249 | 264.0556 | 265.5298
425 | [5 empty] | 264.0142 | 263.9709 | 264.0189 | 264.1146 | 263.9778 | 263.9245 | 263.9121 | 263.9787 | 263.9907 | 263.9957 | 263.9892 | 264.1097 | 264.125 | 264.2302 | 264.4465 | 264.3783 | 264.1329 | 264.0854 | 264.5567 | 265.336
430
435
440
445
450
455

## Level Difference Drone Survey
0 | 5 | 10 | 15 | 20 | 25 | 30 | 35 | 40 | 45 | 50 | 55 | 60 | 65 | 70 | 75 | 80 | 85 | 90 | 95 | 100 | 105 | 110 | 115 | 120 | 125 | 130 | 135 | 140 | 145 | 150 | 155 | 160 | 165 | 170 | 175 | 180 | 185 | 190 | 195 | 200 | 205 | 210 | 215 | 220 | 225 | 230 | 235 | 240 | 245 | 250 | 255 | 260 | 265 | 270 | 275 | 280 | 285 | 290 | 295 | 300 | 305 | 310 | 315 | 320 | 325 | 330 | 335 | 340 | 345 | 350 | 355 | 360 | 365 | 370 | 375 | 380 | 385 | 390 | 395 | 400 | 405 | 410 | 415 | 420 | 425 | 430 | 435 | 440 | 445 | 450 | 455 | 460 | 465 | 470 | 475 | 480 | 485 | 490 | 495 | 500 | 505 | 510 | 515 | 520 | 525 | 530 | 535 | 540 | 545 | 550 | 555 | 560 | 565 | 570 | 575 | 580 | 585 | 590 | 595 | 600 | 605 | 610 | 615 | 620 | 625 | 630 | 635 | 640 | 645 | 650 | 655 | 660 | 665 | 670 | 675 | 680 | 685 | 690 | 695 | 700 | 705 | 710 | 715 | 720 | 725 | 730 | 735 | 740 | 745 | 750 | 755 | 760 | 765 | 770
5 | 0 | 0 | 0 | 0 | 0 | 0 | 0 | 0 | 0 | 0 | 0 | 0 | 0 | 0 | 0 | 0 | 0 | 0 | 0 | 0 | 0 | 0 | 0 | 0 | 0 | 0 | 0 | 0 | 0 | 0 | 0 | 0 | 0 | 0 | 0 | 0 | 0 | 0 | 0 | 0 | 0 | 0 | 0 | 0 | 0 | 0 | 0 | 0 | 0 | 0 | 0 | 0 | 0 | 0 | 0 | 0 | 0 | 0 | 0 | 0 | 0 | 0 | 0 | 0 | 0 | 0 | 0 | 0 | 0 | 0 | 0 | 0 | 0 | 0 | 0 | 0 | 0 | 0 | 0 | 0 | 0 | 0 | 0 | 0 | 0 | 0 | 0 | 0 | 0 | 0 | 0 | 0 | 0 | 0 | 0 | 0 | 0 | 0 | 0 | 0 | 0 | 0 | 0 | 0 | 0 | 0 | 0 | 0 | 0 | 0 | 0 | 0 | 0 | 0 | 0 | 0 | 0 | 0 | 0 | 0 | 0 | 0 | 0 | 0 | 0 | 0 | 0 | 0 | 0 | 0 | 0 | 0 | 0 | 0 | 0 | 0 | 0 | 0 | 0 | 0 | 0 | 0 | 0 | 0 | 0 | 0 | 0 | 0 | 0 | 0 | 0 | 0 | 0 | 0
10 | 0 | 0 | 0 | 0 | 0 | 0 | 0 | 0 | 0 | 0 | 0 | 0 | 0 | 0 | 0 | 0 | 0 | 0 | 0 | 0 | 0 | 0 | 0 | 0 | 0 | 0 | 0 | 0 | 0 | 0 | 0 | 0 | 0 | 0 | 0 | 0 | 0 | 0 | 0 | 0 | 0 | 0 | 0 | 0 | 0 | 0 | 0 | 0 | 0 | 0 | 0 | 0 | 0 | 0 | 0 | 0 | 0 | 0 | 0 | 0 | 0 | 0 | 0 | 0 | 0 | 0 | 0 | 0 | 0 | 0 | 0 | 0 | 0 | 0 | 0 | 0 | 0 | 0 | 0 | 0 | 0 | 0 | 0 | 0 | 0 | 0 | 0 | 0 | 0 | 0 | 0 | 0 | 0 | 0 | 0 | 0 | 0 | 0 | 0 | 0 | 0 | 0 | 0 | 0 | 0 | 0 | 0 | 0 | 0 | 0 | 0 | 0 | 0 | 0 | 0 | 0 | 0 | 0 | 0 | 0 | 0 | 0 | 0 | 0 | 0 | 0 | 0 | 0 | 0 | 0 | 0 | 0 | 0 | 0 | 0 | 0 | 0 | 0 | 0 | 0 | 0 | 0 | 0 | 0 | 0 | 0 | 0 | 0 | 0 | 0 | 0 | 0 | 0 | 0
15 | 0 | 0 | 0 | 0 | 0 | 0 | 0 | 0 | 0 | 0 | 0 | 0 | 0 | 0 | 0 | 0 | 0 | 0 | 0 | 0 | 0 | 0 | 0 | 0 | 0 | 0 | 0 | 0 | 0 | 0 | 0 | 0 | 0 | 0 | 0 | 0 | 0 | 0 | 0 | 0 | 0 | 0 | 0 | 0 | 0 | 0 | 0 | 0 | 0 | 0 | 0 | 0 | 0 | 0 | 0 | 0 | 0 | 0 | 0 | 0 | 0 | 0 | 0 | 0 | 0 | 0 | 0 | 0 | 0 | 0 | 0 | 0 | 0 | 0 | 0 | 0 | 0 | 0 | 0 | 0 | 0 | 0 | 0 | 0 | 0 | 0 | 0 | 0 | 0 | 0 | 0 | 0 | 0 | 0 | 0 | 0 | 0 | 0 | 0 | 0 | 0 | 0 | 0 | 0 | 0 | 0 | 0 | 0 | 0 | 0 | 0 | 0 | 0 | 0 | 0 | 0 | 0 | 0 | 0 | 0 | 0 | 0 | 0 | 0 | 0 | 0 | 0 | 0 | 0 | 0 | 0 | 0 | 0 | 0 | 0 | 0 | 0 | 0 | 0 | 0 | 0 | 0 | 0 | 0 | 0 | 0 | 0 | 0 | 0 | 0 | 0 | 0 | 0 | 0
20 | 0 | 0 | 0 | 0 | 0 | 0 | 0 | 0 | 0 | 0 | 0 | 0 | 0 | 0 | 0 | 0 | 0 | 0 | 0 | 0 | 0 | 0 | 0 | 0 | 0 | 0 | 0 | 0 | 0 | 0 | 0 | 0 | 0 | 0 | 0 | 0 | 0 | 0 | 0 | 0 | 0 | 0 | 0 | 0 | 0 | 0 | 0 | 0 | 0 | 0 | 0 | 0 | 0 | 0 | 0 | 0 | 0 | 0 | 0 | 0 | 0 | 0 | 0 | 0 | 0 | 0 | 0 | 0 | 0 | 0 | 0 | 0 | 0 | 0 | 0 | 0 | 0 | 0 | 0 | 0 | 0 | 0 | 0 | 0 | 0 | 0 | 0 | 0 | 0 | 0 | 0 | 0 | 0 | 0 | 0 | 0 | 0 | 0 | 0 | 0 | 0 | 0 | 0 | 0 | 0 | 0 | 0 | 0 | 0 | 0 | 0 | 0 | 0 | 0 | 0 | 0 | 0 | 0 | 0 | 0 | 0 | 0 | 0 | 0 | 0 | 0 | 0 | 0 | 0 | 0 | 0 | 0 | 0 | 0 | 0 | 0 | 0 | 0 | 0 | 0 | 0 | 0 | 0 | 0 | 0 | 0 | 0 | 0 | 0 | 0 | 0 | 0 | 0 | 0
25 | 0 | 0 | 0 | 0 | 0 | 0 | 0 | 0 | 0 | 0 | 0 | 0 | 0 | 0 | 0 | 0 | 0 | 0 | 0 | 0 | 0 | 0 | 0 | 0 | 0 | 0 | 0 | 0 | 0 | 0 | 0 | 0 | 0 | 0 | 0 | 0 | 0 | 0 | 0 | 0 | 0 | 0 | 0 | 0 | 0 | 0 | 0 | 0 | 0 | 0 | 0 | 0 | 0 | 0 | 0 | 0 | 0 | 0 | 0 | 0 | 0 | 0 | 0 | 0 | 0 | 0 | 0 | 0 | 0 | 0 | 0 | 0 | 0 | 0 | 0 | 0 | 0 | 0 | 0 | 0 | 0 | 0 | 0 | 0 | 0 | 0 | 0 | 0 | 0 | 0 | 0 | 0 | 0 | 0 | 0 | 0 | 0 | 0 | 0 | 0 | 0 | 0 | 0 | 0 | 0 | 0 | 0 | 0 | 0 | 0 | 0 | 0 | 0 | 0 | 0 | 0 | 0 | 0 | 0 | 0 | 0 | 0 | 0 | 0 | 0 | 0 | 0 | 0 | 0 | 0 | 0 | 0 | 0 | 0 | 0 | 0 | 0 | 0 | 0 | 0 | 0 | 0 | 0 | 0 | 0 | 0 | 0 | 0 | 0 | 0 | 0 | 0 | 0 | 0
30 | 0 | 0 | 0 | 0 | 0 | 0 | 0 | 0 | 0 | 0 | 0 | 0 | 0 | 0 | 0 | 0 | 0 | 0 | 0 | 0 | 0 | 0 | 0 | 0 | 0 | 0 | 0 | 0 | 0 | 0 | 0 | 0 | 0 | 0 | 0 | 0 | 0 | 0 | 0 | 0 | 0 | 0 | 0 | 0 | 0 | 0 | 0 | 0 | 0 | 0 | 0 | 0 | 0 | 0 | 0 | 0 | 0 | 0 | 0 | 0 | 0 | 0 | 0 | 0 | 0 | 0 | 0 | 0 | 0 | 0 | 0 | 0 | 0 | 0 | 0 | 0 | 0 | 0 | 0 | 0 | 0 | 0 | 0 | 0 | 0 | 0 | 0 | 0 | 0 | 0 | 0 | 0 | 0 | 0 | 0 | 0 | 0 | 0 | 0 | 0 | 0 | 0 | 0 | 0 | 0 | 0 | 0 | 0 | 0 | 0 | 0 | 0 | 0 | 0 | 0 | 0 | 0 | 0 | 0 | 0 | 0 | 0 | 0 | 0 | 0 | 0 | -0.8404 | 0.2722 | -0.3144 | 0.2253 | 0.1807 | 0.6425 | 0.1273 | -0.2991 | -0.4379 | 0 | 0 | 0 | 0 | 0 | 0 | 0 | 0 | 0 | 0 | 0 | 0 | 0 | 0 | 0 | 0 | 0 | 0 | 0
35 | 0 | 0 | 0 | 0 | 0 | 0 | 0 | 0 | 0 | 0 | 0 | 0 | 0 | 0 | 0 | 0 | 0 | 0 | 0 | 0 | 0 | 0 | 0 | 0 | 0 | 0 | 0 | 0 | 0 | 0 | 0 | 0 | 0 | 0 | 0 | 0 | 0 | 0 | 0 | 0 | 0 | 0 | 0 | 0 | 0 | 0 | 0 | 0 | 0 | 0 | 0 | 0 | 0 | 0 | 0 | 0 | 0 | 0 | 0 | 0 | 0 | 0 | 0 | 0 | 0 | 0 | 0 | 0 | 0 | 0 | 0 | 0 | 0 | 0 | 0 | 0 | 0 | 0 | 0 | 0 | 0 | 0 | 0 | 0 | 0 | 0 | 0 | 0 | 0 | 0 | 0 | 0 | 0 | 0 | 0 | 0 | 0 | 0 | 0 | 0 | 0 | 0 | 0 | 0 | 0 | 0 | 0 | 0 | 0 | 0 | 0 | 0 | 0 | 0 | 0 | 0 | 0 | 0 | 0 | 0 | 0 | 0 | 0 | 0 | -0.658 | 0.1911 | -0.2363 | -1.0581 | -0.6684 | -0.4932 | -0.424 | -0.4132 | -0.5475 | -0.4334 | -0.7051 | -1.0209 | -0.8045 | 0.4563 | 0 | 0 | 0 | 0 | 0 | 0 | 0 | 0 | 0 | 0 | 0 | 0 | 0 | 0 | 0 | 0
40 | 0 | 0 | 0 | 0 | 0 | 0 | 0 | 0 | 0 | 0 | 0 | 0 | 0 | 0 | 0 | 0 | 0 | 0 | 0 | 0 | 0 | 0 | 0 | 0 | 0 | 0 | 0 | 0 | 0 | 0 | 0 | 0 | 0 | 0 | 0 | 0 | 0 | 0 | 0 | 0 | 0 | 0 | 0 | 0 | 0 | 0 | 0 | 0 | 0 | 0 | 0 | 0 | 0 | 0 | 0 | 0 | 0 | 0 | 0 | 0 | 0 | 0 | 0 | 0 | 0 | 0 | 0 | 0 | 0 | 0 | 0 | 0 | 0 | 0 | 0 | 0 | 0 | 0 | 0 | 0 | 0 | 0 | 0 | 0 | 0 | 0 | 0 | 0 | 0 | 0 | 0 | 0 | 0 | 0 | 0 | 0 | 0 | 0 | 0 | 0 | 0 | 0 | 0 | 0 | 0 | 0 | 0 | 0 | 0 | 0 | 0 | 0 | 0 | 0 | 0 | 0 | 0 | 0 | 0 | 0 | 0 | 0 | 0 | 0 | -0.1934 | -0.8514 | -0.4934 | -0.3677 | -0.2514 | -0.3211 | -0.2124 | -0.237 | 0.0523 | 0.0054 | -0.0401 | -0.1491 | -0.2856 | -1.2815 | 0.0223 | 0 | 0 | 0 | 0 | 0 | 0 | 0 | 0 | 0 | 0 | 0 | 0 | 0 | 0 | 0
45 | 0 | 0 | 0 | 0 | 0 | 0 | 0 | 0 | 0 | 0 | 0 | 0 | 0 | 0 | 0 | 0 | 0 | 0 | 0 | 0 | 0 | 0 | 0 | 0 | 0 | 0 | 0 | 0 | 0 | 0 | 0 | 0 | 0 | 0 | 0 | 0 | 0 | 0 | 0 | 0 | 0 | 0 | 0 | 0 | 0 | 0 | 0 | 0 | 0 | 0 | 0 | 0 | 0 | 0 | 0 | 0 | 0 | 0 | 0 | 0 | 0 | 0 | 0 | 0 | 0 | 0 | 0 | 0 | 0 | 0 | 0 | 0 | 0 | 0 | 0 | 0 | 0 | 0 | 0 | 0 | 0 | 0 | 0 | 0 | 0 | 0 | 0 | 0 | 0 | 0 | 0 | 0 | 0 | 0 | 0 | 0 | 0 | 0 | 0 | 0 | 0 | 0 | 0 | 0 | 0 | 0 | 0 | 0 | 0 | 0 | 0 | 0 | 0 | 0 | 0 | 0 | 0 | 0 | 0 | 0 | 0 | 0 | 0 | 0 | -0.5383 | -0.1673 | -0.2183 | -0.2876 | -0.1937 | -0.0858 | -0.0336 | 0.0133 | -0.3375 | -0.3303 | -0.3174 | -0.33 | 0.1882 | -0.1978 | -1.0378 | 0 | 0 | 0 | 0 | 0 | 0 | 0 | 0 | 0 | 0 | 0 | 0 | 0 | 0 | 0
50 | 0 | 0 | 0 | 0 | 0 | 0 | 0 | 0 | 0 | 0 | 0 | 0 | 0 | 0 | 0 | 0 | 0 | 0 | 0 | 0 | 0 | 0 | 0 | 0 | 0 | 0 | 0 | 0 | 0 | 0 | 0 | 0 | 0 | 0 | 0 | 0 | 0 | 0 | 0 | 0 | 0 | 0 | 0 | 0 | 0 | 0 | 0 | 0 | 0 | 0 | 0 | 0 | 0 | 0 | 0 | 0 | 0 | 0 | 0 | 0 | 0 | 0 | 0 | 0 | 0 | 0 | 0 | 0 | 0 | 0 | 0 | 0 | 0 | 0 | 0 | 0 | 0 | 0 | 0 | 0 | 0 | 0 | 0 | 0 | 0 | 0 | 0 | 0 | 0 | 0 | 0 | 0 | 0 | 0 | 0 | 0 | 0 | 0 | 0 | 0 | 0 | 0 | 0 | 0 | 0 | 0 | 0 | 0 | 0 | 0 | 0 | 0 | 0 | 0 | 0 | 0 | 0 | 0 | 0 | 0 | 0 | 0 | 0 | 0 | -1.0728 | 0.0277 | -0.2072 | -0.2042 | -0.2315 | -0.0436 | 0.1577 | -0.2108 | -0.2925 | -0.3058 | -0.2894 | -0.2387 | -0.2702 | -0.0865 | -0.4638 | -1.0698 | 0.6967 | 0 | 0 | 0 | 0 | 0 | 0 | 0 | 0 | 0 | 0 | 0 | 0 | 0
55 | 0 | 0 | 0 | 0 | 0 | 0 | 0 | 0 | 0 | 0 | 0 | 0 | 0 | 0 | 0 | 0 | 0 | 0 | 0 | 0 | 0 | 0 | 0 | 0 | 0 | 0 | 0 | 0 | 0 | 0 | 0 | 0 | 0 | 0 | 0 | 0 | 0 | 0 | 0 | 0 | 0 | 0 | 0 | 0 | 0 | 0 | 0 | 0 | 0 | 0 | 0 | 0 | 0 | 0 | 0 | 0 | 0 | 0 | 0 | 0 | 0 | 0 | 0 | 0 | 0 | 0 | 0 | 0 | 0 | 0 | 0 | 0 | 0 | 0 | 0 | 0 | 0 | 0 | 0 | 0 | 0 | 0 | 0 | 0 | 0 | 0 | 0 | 0 | 0 | 0 | 0 | 0 | 0 | 0 | 0 | 0 | 0 | 0 | 0 | 0 | 0 | 0 | 0 | 0 | 0 | 0 | 0 | 0 | 0 | 0 | 0 | 0 | 0 | 0 | 0 | 0 | 0 | 0 | 0 | 0 | 0 | 0 | 0 | 0 | -0.5845 | -0.1859 | -0.365 | -0.3496 | -0.1727 | -0.0423 | -0.299 | -0.1198 | -0.3554 | -0.3008 | -0.1592 | -0.23 | -0.2764 | -0.2189 | -0.2563 | -0.1917 | -0.4448 | -0.3963 | 0.0144 | 0 | 0 | 0 | 0 | 0 | 0 | 0 | 0 | 0 | 0 | 0
60 | 0 | 0 | 0 | 0 | 0 | 0 | 0 | 0 | 0 | 0 | 0 | 0 | 0 | 0 | 0 | 0 | 0 | 0 | 0 | 0 | 0 | 0 | 0 | 0 | 0 | 0 | 0 | 0 | 0 | 0 | 0 | 0 | 0 | 0 | 0 | 0 | 0 | 0 | 0 | 0 | 0 | 0 | 0 | 0 | 0 | 0 | 0 | 0 | 0 | 0 | 0 | 0 | 0 | 0 | 0 | 0 | 0 | 0 | 0 | 0 | 0 | 0 | 0 | 0 | 0 | 0 | 0 | 0 | 0 | 0 | 0 | 0 | 0 | 0 | 0 | 0 | 0 | 0 | 0 | 0 | 0 | 0 | 0 | 0 | 0 | 0 | 0 | 0 | 0 | 0 | 0 | 0 | 0 | 0 | 0 | 0 | 0 | 0 | 0 | 0 | 0 | 0 | 0 | 0 | 0 | 0 | 0 | 0 | 0 | 0 | 0 | 0 | 0 | 0 | 0 | 0 | 0 | 0 | 0 | 0 | 0 | 0 | 0 | 0 | -0.5962 | -0.2058 | -0.3266 | -0.0895 | -0.1346 | -0.043 | -0.481 | -0.2184 | -0.3911 | -0.3589 | -0.3295 | -0.296 | -0.1604 | -0.4395 | -0.0303 | -0.2781 | -0.3014 | -0.3389 | -1.1993 | 0.8558 | 0 | 0 | 0 | 0 | 0 | 0 | 0 | 0 | 0 | 0
65 | 0 | 0 | 0 | 0 | 0 | 0 | 0 | 0 | 0 | 0 | 0 | 0 | 0 | 0 | 0 | 0 | 0 | 0 | 0 | 0 | 0 | 0 | 0 | 0 | 0 | 0 | 0 | 0 | 0 | 0 | 0 | 0 | 0 | 0 | 0 | 0 | 0 | 0 | 0 | 0 | 0 | 0 | 0 | 0 | 0 | 0 | 0 | 0 | 0 | 0 | 0 | 0 | 0 | 0 | 0 | 0 | 0 | 0 | 0 | 0 | 0 | 0 | 0 | 0 | 0 | 0 | 0 | 0 | 0 | 0 | 0 | 0 | 0 | 0 | 0 | 0 | 0 | 0 | 0 | 0 | 0 | 0 | 0 | 0 | 0 | 0 | 0 | 0 | 0 | 0 | 0 | 0 | 0 | 0 | 0 | 0 | 0 | 0 | 0 | 0 | 0 | 0 | 0 | 0 | 0 | 0 | 0 | 0 | 0 | 0 | 0 | 0 | 0 | 0 | 0 | 0 | 0 | 0 | 0 | 0 | 0 | 0 | 0 | 0 | -1.1144 | -0.3875 | -0.2669 | -0.0857 | 0.0572 | -0.1614 | -0.2228 | -0.3113 | -0.3836 | -0.4476 | -0.2756 | -0.1402 | -0.3063 | -0.202 | -0.1288 | -0.0464 | -0.1128 | 0.068 | -0.2876 | -1.2149 | 0.3654 | 0 | 0 | 0 | 0 | 0 | 0 | 0 | 0 | 0
70 | 0 | 0 | 0 | 0 | 0 | 0 | 0 | 0 | 0 | 0 | 0 | 0 | 0 | 0 | 0 | 0 | 0 | 0 | 0 | 0 | 0 | 0 | 0 | 0 | 0 | 0 | 0 | 0 | 0 | 0 | 0 | 0 | 0 | 0 | 0 | 0 | 0 | 0 | 0 | 0 | 0 | 0 | 0 | 0 | 0 | 0 | 0 | 0 | 0 | 0 | 0 | 0 | 0 | 0 | 0 | 0 | 0 | 0 | 0 | 0 | 0 | 0 | 0 | 0 | 0 | 0 | 0 | 0 | 0 | 0 | 0 | 0 | 0 | 0 | 0 | 0 | 0 | 0 | 0 | 0 | 0 | 0 | 0 | 0 | 0 | 0 | 0 | 0 | 0 | 0 | 0 | -0.8176 | -1.4675 | -1.6323 | -1.0049 | -0.258 | 0 | 0 | 0 | 0 | 0 | 0 | 0 | 0 | 0 | 0 | 0 | 0 | 0 | 0 | 0 | 0 | 0 | 0 | 0 | 0 | 0 | 0 | 0 | 0 | 0 | 0 | 0 | 0 | -1.0637 | -0.302 | -0.387 | -0.1561 | 0.0323 | -0.2887 | -0.3621 | -0.3973 | -0.3157 | -0.3704 | -0.2601 | -0.1953 | -0.2985 | -0.2587 | -0.0474 | 0.1744 | -0.1283 | -0.1258 | -0.2808 | -0.5917 | -1.7377 | 0 | 0 | 0 | 0 | 0 | 0 | 0 | 0 | 0
75 | 0 | 0 | 0 | 0 | 0 | 0 | 0 | 0 | 0 | 0 | 0 | 0 | 0 | 0 | 0 | 0 | 0 | 0 | 0 | 0 | 0 | 0 | 0 | 0 | 0 | 0 | 0 | 0 | 0 | 0 | 0 | 0 | 0 | 0 | 0 | 0 | 0 | 0 | 0 | 0 | 0 | 0 | 0 | 0 | 0 | 0 | 0 | 0 | 0 | 0 | 0 | 0 | 0 | 0 | 0 | 0 | 0 | 0 | 0 | 0 | 0 | 0 | 0 | 0 | 0 | 0 | 0 | 0 | 0 | 0 | 0 | 0 | 0 | 0 | 0 | 0 | 0 | 0 | 0 | 0 | 0 | 0 | 0 | 0 | 0 | 0 | 0 | 0 | 0 | 0 | 0 | -0.0888 | -1.3866 | -1.2557 | -1.1951 | -1.2532 | -1.297 | -1.2673 | 0 | 0 | 0 | 0 | 0 | 0 | 0 | -0.726 | -1.1404 | -1.0084 | -0.8255 | -0.7129 | -0.4738 | -0.8357 | 0 | 0 | 0 | 0 | 0 | 0 | 0 | 0 | 0 | 0 | 0 | -1.1786 | -0.511 | -0.4383 | -0.3341 | -0.3102 | -0.235 | -0.5723 | -0.4335 | -0.4565 | -0.3029 | -0.2443 | -0.1782 | -0.2224 | -0.1768 | -0.2645 | -0.0902 | -0.0296 | -0.1541 | -0.1902 | -0.2124 | -0.1935 | -0.6824 | 0.6278 | 0 | 0 | 0 | 0 | 0 | 0 | 0 | 0
80 | 0 | 0 | 0 | 0 | 0 | 0 | 0 | 0 | 0 | 0 | 0 | 0 | 0 | 0 | 0 | 0 | 0 | 0 | 0 | 0 | 0 | 0 | 0 | 0 | 0 | 0 | 0 | 0 | 0 | 0 | 0 | 0 | 0 | 0 | 0 | 0 | 0 | 0 | 0 | 0 | 0 | 0 | 0 | 0 | 0 | 0 | 0 | 0 | 0 | 0 | 0 | 0 | 0 | 0 | 0 | 0 | 0 | 0 | 0 | 0 | 0 | 0 | 0 | 0 | 0 | 0 | 0 | 0 | 0 | 0 | 0 | 0 | 0 | 0 | 0 | 0 | 0 | 0 | 0 | 0 | 0 | 0 | 0 | 0 | 0 | 0 | 0 | 0 | 0 | 0 | -0.7944 | -1.138 | -0.9122 | -1.0196 | -1.1128 | -1.1424 | -1.2104 | -1.3416 | 0 | 0 | 0 | 0 | 0 | 0 | 0 | -1.1302 | -0.9984 | -0.9422 | -0.861 | -0.8963 | -0.9197 | -0.7742 | -0.89218 | 0 | 0 | 0 | 0 | 0 | 0 | 0 | 0 | 0 | 0 | -1.3137 | -0.8133 | -0.469 | -0.6212 | -0.3923 | -0.6964 | -0.6467 | -0.6841 | -0.5847 | -0.566 | -0.288 | -0.336 | -0.2991 | -0.3672 | -0.418 | -0.2195 | -0.0581 | 0.0089 | -0.3853 | -0.3679 | -0.3698 | -0.3662 | 0.1789 | 0 | 0 | 0 | 0 | 0 | 0 | 0 | 0
85 | 0 | 0 | 0 | 0 | 0 | 0 | 0 | 0 | 0 | 0 | 0 | 0 | 0 | 0 | 0 | 0 | 0 | 0 | 0 | 0 | 0 | 0 | 0 | 0 | 0 | 0 | 0 | 0 | 0 | 0 | 0 | 0 | 0 | 0 | 0 | 0 | 0 | 0 | 0 | 0 | 0 | 0 | 0 | 0 | 0 | 0 | 0 | 0 | 0 | 0 | 0 | 0 | 0 | 0 | 0 | 0 | 0 | 0 | 0 | 0 | 0 | 0 | 0 | 0 | 0 | 0 | 0 | 0 | 0 | 0 | 0 | 0 | 0 | 0 | 0 | 0 | 0 | 0 | 0 | 0 | 0 | 0 | 0 | 0 | 0 | 0 | 0 | 0 | 0 | -0.8129 | -1.3957 | -0.6431 | -0.8512 | -0.575 | -1.0361 | -1.0069 | 0 | 0 | 0 | 0 | 0 | 0 | 0 | 0 | 0 | -1.0004 | -0.926 | -0.7486 | -0.8319 | -0.9475 | -0.7735 | -0.8648 | -1.0049 | -0.77998 | 0 | 0 | 0 | 0 | 0 | 0 | 0 | 0 | 0 | -1.3592 | -0.8148 | -0.4503 | -0.6503 | -0.2955 | -0.6402 | -0.6913 | -0.6503 | -0.7196 | -0.6951 | -0.5251 | -0.406 | -0.3598 | -0.4627 | -0.4959 | -0.3818 | 0.0538 | -0.0422 | -0.2895 | -0.2439 | -0.4307 | -0.4912 | -0.6854 | 0 | 0 | 0 | 0 | 0 | 0 | 0 | 0
90 | 0 | 0 | 0 | 0 | 0 | 0 | 0 | 0 | 0 | 0 | 0 | 0 | 0 | 0 | 0 | 0 | 0 | 0 | 0 | 0 | 0 | 0 | 0 | 0 | 0 | 0 | 0 | 0 | 0 | 0 | 0 | 0 | 0 | 0 | 0 | 0 | 0 | 0 | 0 | 0 | 0 | 0 | 0 | 0 | 0 | 0 | 0 | 0 | 0 | 0 | 0 | 0 | 0 | 0 | 0 | 0 | 0 | 0 | 0 | 0 | 0 | 0 | 0 | 0 | 0 | 0 | 0 | 0 | 0 | 0 | 0 | 0 | 0 | 0 | 0 | 0 | 0 | 0 | 0 | 0 | 0 | 0 | 0 | 0 | 0 | 0 | 0 | 0 | -1.1702 | -1.7426 | -0.8839 | -0.8611 | -0.7516 | -0.5408 | -1.0788 | -0.982 | 0 | 0 | 0 | 0 | 0 | 0 | 0 | 0 | 0 | -0.9246 | -0.8079 | -0.7807 | -0.8819 | -0.8695 | -0.6412 | -0.7693 | -1.0907 | -0.89988 | -1.1701 | -1.4195 | -1.7428 | -2.0478 | -1.79 | -1.6956 | -1.6525 | 0 | 0 | -1.6443 | -0.8124 | -0.4914 | -0.3985 | -0.7425 | -0.7168 | -0.736 | -0.7495 | -0.7439 | -0.7585 | -0.7308 | -0.4809 | -0.402 | -0.4228 | -0.3566 | -0.3588 | -0.0913 | -0.0693 | -0.1248 | -0.3732 | -0.4555 | -0.1891 | -0.5187 | -0.8806 | 0 | 0 | 0 | 0 | 0 | 0 | 0
95 | 0 | 0 | 0 | 0 | 0 | 0 | 0 | 0 | 0 | 0 | 0 | 0 | 0 | 0 | 0 | 0 | 0 | 0 | 0 | 0 | 0 | 0 | 0 | 0 | 0 | 0 | 0 | 0 | 0 | 0 | 0 | 0 | 0 | 0 | 0 | 0 | 0 | 0 | 0 | 0 | 0 | 0 | 0 | 0 | 0 | 0 | 0 | 0 | 0 | 0 | 0 | 0 | 0 | 0 | 0 | 0 | 0 | 0 | 0 | 0 | 0 | 0 | 0 | 0 | 0 | 0 | 0 | 0 | 0 | 0 | 0 | 0 | 0 | 0 | 0 | 0 | 0 | 0 | 0 | 0 | 0 | 0 | 0 | 0 | 0 | 0 | -1.0031 | -1.615 | -1.232 | -0.5645 | -0.8479 | -0.776 | -0.7312 | -0.6693 | -0.5275 | -0.9704 | 0 | 0 | 0 | 0 | 0 | 0 | 0 | 0 | -0.6713 | -0.8546 | -0.893 | -0.8499 | -0.9211 | -0.8003 | -0.747 | -0.7796 | -1.171 | -1.1075 | -1.0451 | -0.87738 | -1.0899 | -1.0083 | -1.0001 | -0.91198 | -0.59658 | -0.39168 | -0.32988 | -0.38818 | -0.72928 | -0.48398 | -0.38888 | -0.76178 | -0.62948 | -0.65268 | -0.63378 | -0.6438 | -0.5965 | -0.6535 | -0.6668 | -0.6947 | -0.426 | -0.3816 | -0.1839 | -0.3934 | -0.1632 | -0.2736 | -0.3579 | -0.1551 | -0.2679 | 0.0449 | -0.2208 | -0.801 | 0.9257 | -0.5249 | 0 | 0 | 0 | 0
100 | 0 | 0 | 0 | 0 | 0 | 0 | 0 | 0 | 0 | 0 | 0 | 0 | 0 | 0 | 0 | 0 | 0 | 0 | 0 | 0 | 0 | 0 | 0 | 0 | 0 | 0 | 0 | 0 | 0 | 0 | 0 | 0 | 0 | 0 | 0 | 0 | 0 | 0 | 0 | 0 | 0 | 0 | 0 | 0 | 0 | 0 | 0 | 0 | 0 | 0 | 0 | 0 | 0 | 0 | 0 | 0 | 0 | 0 | 0 | 0 | 0 | 0 | 0 | 0 | 0 | 0 | 0 | 0 | 0 | 0 | 0 | 0 | 0 | 0 | 0 | 0 | 0 | 0 | 0 | 0 | 0 | 0 | 0 | 0 | 0 | -1.0475 | -1.2676 | -1.033 | -0.5873 | -0.7891 | -0.7342 | -0.728 | -0.793 | -0.7386 | -0.6018 | -1.013 | 0 | 0 | 0 | 0 | 0 | 0 | 0 | 0 | -0.6767 | -0.8778 | -0.8096 | -0.9306 | -0.9185 | -0.8452 | -0.8264 | -0.7565 | -0.87748 | -0.74328 | -0.80988 | -0.78978 | -0.74728 | -0.73568 | -0.70828 | -0.63918 | -0.48098 | -0.17118 | -0.19088 | -0.20898 | -0.56228 | -0.29008 | -0.47518 | -0.31498 | -0.36358 | -0.40598 | -0.51354 | -0.45074 | -0.49284 | -0.51994 | -0.42434 | -0.41514 | -0.30284 | -0.33434 | 0.059663 | -0.24654 | -0.094737 | -0.14854 | -0.23814 | -0.14594 | 0.15886 | 0.16486 | 0.0861 | 0.0549 | 0.0351 | -0.4486 | 0.8247 | 0.2663 | 0 | 0
105 | 0 | 0 | 0 | 0 | 0 | 0 | 0 | 0 | 0 | 0 | 0 | 0 | 0 | 0 | 0 | 0 | 0 | 0 | 0 | 0 | 0 | 0 | 0 | 0 | 0 | 0 | 0 | 0 | 0 | 0 | 0 | 0 | 0 | 0 | 0 | 0 | 0 | 0 | 0 | 0 | 0 | 0 | 0 | 0 | 0 | 0 | 0 | 0 | 0 | 0 | 0 | 0 | 0 | 0 | 0 | 0 | 0 | 0 | 0 | 0 | 0 | 0 | 0 | 0 | 0 | 0 | 0 | 0 | 0 | 0 | 0 | 0 | 0 | 0 | 0 | 0 | 0 | 0 | 0 | 0 | 0 | 0 | 0 | 0 | -0.7057 | -1.5956 | -1.1333 | -0.8231 | -0.7972 | -0.7753 | -0.7511 | -0.728 | -0.9302 | -0.7973 | -0.7255 | -0.6655 | 0 | 0 | 0 | 0 | 0 | 0 | 0 | 0 | -0.6191 | -0.7485 | -0.8014 | -0.8543 | -0.8207 | -0.7773 | -0.8728 | -0.7806 | -0.61358 | -0.61318 | -0.70928 | -0.74128 | -0.60968 | -0.65658 | -0.63858 | -0.53608 | -0.53198 | -0.37758 | -0.45278 | -0.48888 | -0.31798 | 0.062722 | -0.44058 | -0.22478 | -0.19978 | -0.29848 | -0.38004 | -0.13184 | -0.38264 | -0.41514 | -0.20314 | -0.38674 | -0.13054 | -0.098337 | 0.016163 | 0.079063 | 0.20396 | 0.056463 | -0.013937 | 0.041863 | 0.22386 | 0.21516 | 0.22916 | 0.22006 | 0.20516 | -0.042237 | -0.18364 | -0.37474 | -0.61884 | 0.076363
110 | 0 | 0 | 0 | 0 | 0 | 0 | 0 | 0 | 0 | 0 | 0 | 0 | 0 | 0 | 0 | 0 | 0 | 0 | 0 | 0 | 0 | 0 | 0 | 0 | 0 | 0 | 0 | 0 | 0 | 0 | 0 | 0 | 0 | 0 | 0 | 0 | 0 | 0 | 0 | 0 | 0 | 0 | 0 | 0 | 0 | 0 | 0 | 0 | 0 | 0 | 0 | 0 | 0 | 0 | 0 | 0 | 0 | 0 | 0 | 0 | 0 | 0 | 0 | 0 | 0 | 0 | 0 | 0 | 0 | 0 | 0 | 0 | 0 | 0 | 0 | 0 | 0 | 0 | 0 | 0 | 0 | 0 | -0.3627 | -1.541 | -1.1743 | -1.1656 | -0.8143 | -0.7452 | -0.7181 | -0.7485 | -0.6149 | -0.6374 | -0.8143 | -0.672 | -0.6411 | -0.7294 | 0 | 0 | 0 | 0 | 0 | 0 | 0 | 0 | -0.7424 | -0.7991 | -0.7414 | -0.7129 | -0.7604 | -0.8158 | -0.7987 | -0.7359 | -0.55338 | -0.52648 | -0.58968 | -0.53678 | -0.46678 | -0.0054778 | 0.026222 | 0.011622 | -0.012878 | 0.019622 | -0.24558 | -0.39728 | -0.13258 | -0.085278 | -0.37458 | -0.18288 | -0.14248 | -0.16348 | -0.31274 | -0.18154 | -0.21034 | -0.15014 | -0.22884 | -0.14124 | -0.057137 | 0.27446 | -0.13714 | -0.079937 | -0.13104 | 0.020963 | 0.014363 | -0.036637 | -0.0047368 | 0.20596 | 0.31196 | 0.27556 | 0.28016 | 0.21906 | -0.20084 | 0.024763 | 0.16126 | -0.31744
115 | 0 | 0 | 0 | 0 | 0 | 0 | 0 | 0 | 0 | 0 | 0 | 0 | 0 | 0 | 0 | 0 | 0 | 0 | 0 | 0 | 0 | 0 | 0 | 0 | 0 | 0 | 0 | 0 | 0 | 0 | 0 | 0 | 0 | 0 | 0 | 0 | 0 | 0 | 0 | 0 | 0 | 0 | 0 | 0 | 0 | 0 | 0 | 0 | 0 | 0 | 0 | 0 | 0 | 0 | 0 | 0 | 0 | 0 | -1.1112 | -0.77406 | -1.0197 | -0.86336 | -0.30076 | -0.29966 | -0.28396 | -0.80456 | -1.1977 | -0.99676 | 0 | 0 | 0 | 0 | 0 | 0 | 0 | 0 | 0 | 0 | 0 | 0 | 0 | 0 | -1.0493 | -1.0596 | -0.8964 | -0.4204 | -0.5326 | -0.4518 | -0.4176 | -0.4507 | -0.4345 | -0.6939 | -0.641 | -0.6953 | -0.6763 | -0.4872 | 0 | 0 | 0 | 0 | 0 | 0 | 0 | 0 | -1.0085 | -0.6236 | -0.7078 | -0.6669 | -0.733 | -0.8012 | -0.8071 | -0.7773 | -0.27608 | -0.43758 | -0.10178 | 0.0040222 | -0.46378 | -0.30208 | -0.20338 | -0.31638 | -0.28238 | -0.31918 | -0.13358 | -0.43718 | 0.12202 | -0.25208 | -0.26888 | -0.069778 | -0.052178 | 0.020022 | -0.18684 | 0.051263 | 0.044863 | 0.011563 | -0.021837 | 0.0010632 | 0.17746 | 0.17286 | 0.055063 | 0.15646 | 0.076263 | 0.033463 | 0.19286 | 0.11586 | 0.080263 | 0.30766 | 0.27356 | 0.32666 | 0.28116 | 0.20856 | 0.036463 | 0.16436 | 0.22616 | -0.51114
120 | 0 | 0 | 0 | 0 | 0 | 0 | 0 | 0 | 0 | 0 | 0 | 0 | 0 | 0 | 0 | 0 | 0 | 0 | 0 | 0 | 0 | 0 | 0 | 0 | 0 | 0 | 0 | 0 | 0 | 0 | 0 | 0 | 0 | 0 | 0 | 0 | 0 | 0 | 0 | 0 | 0 | 0 | 0 | 0 | 0 | 0 | 0 | 0 | 0 | 0 | 0 | 0 | 0 | -0.45596 | -0.26556 | -0.74286 | -0.79766 | -1.2887 | -1.0329 | -0.90866 | -1.1806 | -0.89826 | -0.80456 | -0.87926 | -0.81206 | -1.0513 | -0.98846 | -0.90276 | -0.44466 | -0.46196 | 0.08164 | -0.00046 | 0 | 0 | 0 | 0 | 0 | 0 | 0 | 0 | -0.0036 | -1.0677 | -0.9302 | -0.8247 | -0.3404 | -0.4769 | -0.3569 | -0.3769 | -0.318 | -0.3912 | -0.3216 | -0.5531 | -0.4054 | -0.6015 | -0.6588 | -0.4259 | -0.8818 | -0.899 | -0.8835 | -0.9647 | -0.8449 | -0.902 | -0.8406 | -0.7313 | -0.5967 | -0.3702 | -0.487 | -0.3615 | -0.1549 | -0.1766 | -0.2301 | -0.3868 | -0.11958 | -0.19818 | -0.29218 | -0.27618 | -0.46368 | -0.34518 | -0.38488 | -0.44498 | -0.25908 | -0.056678 | -0.11938 | 0.052322 | 0.31872 | -0.17968 | 0.10912 | -0.038478 | 0.14512 | 0.099722 | 0.016063 | 0.055863 | 0.035063 | 0.073063 | 0.049863 | 0.21016 | 0.15676 | 0.22606 | 0.31936 | 0.073263 | 0.14416 | -0.039137 | 0.14636 | 0.29916 | 0.29136 | 0.36626 | 0.35496 | 0.33876 | 0.35856 | 0.35446 | 0.052863 | 0.30366 | 0.29546 | -0.14484
125 | 0 | 0 | 0 | 0 | 0 | 0 | 0 | 0 | 0 | 0 | 0 | 0 | 0 | 0 | 0 | 0 | 0 | 0 | 0 | 0 | 0 | 0 | 0 | 0 | 0 | 0 | 0 | 0 | 0 | 0 | 0 | 0 | 0 | 0 | 0 | 0 | 0 | 0 | 0 | 0 | 0 | 0 | 0 | 0 | 0 | 0 | 0 | 0 | 0 | 0 | 0 | 0 | -0.81326 | -1.1227 | -1.0044 | -0.94886 | -0.97206 | -0.96716 | -0.77656 | -0.72616 | -0.82916 | -0.76906 | -0.55656 | -0.60146 | -0.52306 | -0.52186 | -0.58456 | -0.41236 | -0.55676 | -0.56446 | -0.44046 | -0.62736 | 0.02464 | 0 | 0 | 0 | 0 | 0 | 0 | -0.0033 | -0.8049 | -0.852 | -0.3845 | -0.1928 | -0.4493 | -0.3613 | -0.3235 | -0.165 | -0.1766 | -0.2808 | -0.2707 | -0.43463 | -0.41913 | -0.48153 | -0.54763 | -0.56363 | -0.28593 | -0.34583 | -0.33743 | -0.28643 | -0.23323 | -0.18363 | -0.15243 | -0.16103 | -0.17713 | -0.21583 | -0.21613 | -0.31663 | 0.018267 | -0.42533 | -0.28053 | -0.22743 | -0.14948 | -0.16168 | -0.0054778 | -0.26088 | -0.38538 | -0.21388 | 0.11692 | -0.51378 | 0.023922 | 0.42132 | 0.011422 | 0.13302 | 0.10462 | -0.13878 | 0.13542 | -0.063578 | 0.070722 | 0.24152 | 0.085163 | 0.14866 | 0.081863 | 0.20956 | 0.24526 | 0.26616 | 0.11066 | 0.13196 | 0.17056 | 0.26586 | 0.36186 | 0.30366 | 0.48216 | 0.36006 | 0.26576 | 0.32046 | 0.37216 | 0.39066 | 0.41976 | 0.31526 | 0.069963 | 0.36426 | 0.36826 | 0
130 | 0 | 0 | 0 | 0 | 0 | 0 | 0 | 0 | 0 | 0 | 0 | 0 | 0 | 0 | 0 | 0 | 0 | 0 | 0 | 0 | 0 | 0 | 0 | 0 | 0 | 0 | 0 | 0 | 0 | 0 | 0 | 0 | 0 | 0 | 0 | 0 | 0 | 0 | 0 | 0 | 0 | 0 | 0 | 0 | 0 | 0 | 0 | 0 | 0 | 0 | 0 | -0.58346 | -0.84246 | -0.65076 | -0.77196 | -0.83786 | -0.79876 | -0.82286 | -0.85646 | -0.76046 | -0.61256 | -0.57236 | -0.49066 | -0.44296 | -0.45336 | -0.50396 | -0.37066 | -0.28816 | -0.40226 | -0.39756 | -0.26876 | -0.22306 | -0.5875 | 0 | 0 | 0 | 0 | 0 | -0.2466 | -0.2423 | -0.3293 | -0.2727 | -0.4182 | -0.5358 | -0.4216 | -0.3242 | -0.2947 | -0.0119 | -0.0546 | -0.1418 | -0.0964 | -0.36833 | -0.35163 | -0.36373 | -0.28963 | -0.38283 | -0.35353 | -0.39473 | -0.51963 | -0.36393 | -0.31753 | -0.14003 | -0.13993 | -0.11363 | -0.085633 | -0.15223 | 0.046467 | -0.024933 | -0.024633 | -0.069133 | 0.063067 | 0.12687 | 0.23632 | 0.20412 | 0.26142 | 0.21292 | 0.064922 | 0.0025222 | 0.0081222 | -0.084478 | -0.11528 | -0.12218 | 0.33212 | 0.0075222 | 0.0073222 | 0.043122 | -0.024978 | 0.095322 | 0.20272 | 0.17912 | 0.31726 | 0.28226 | 0.13806 | 0.21786 | 0.41496 | 0.26046 | 0.086863 | 0.25146 | 0.28196 | 0.34516 | 0.45296 | 0.46996 | 0.49566 | 0.47116 | 0.47686 | 0.55396 | 0.53646 | 0.47676 | 0.46526 | 0.33236 | 0.14976 | 0.29726 | 0.41876 | 0
135 | 0 | 0 | 0 | 0 | 0 | 0 | 0 | 0 | 0 | 0 | 0 | 0 | 0 | 0 | 0 | 0 | 0 | 0 | 0 | 0 | 0 | 0 | 0 | 0 | 0 | 0 | 0 | 0 | 0 | 0 | 0 | 0 | 0 | 0 | 0 | 0 | 0 | 0 | 0 | 0 | 0 | 0 | 0 | 0 | 0 | 0 | 0 | 0 | 0 | 0 | 0 | -0.69926 | -1.334 | -0.71686 | -0.78416 | -0.68486 | -0.84616 | -0.73336 | -0.75986 | -0.61416 | -0.61956 | -0.60336 | -0.49996 | -0.38346 | -0.37896 | -0.24006 | -0.14536 | -0.20126 | -0.28356 | -0.24816 | -0.30566 | -0.19006 | -0.5641 | -0.5677 | -0.6724 | -0.5168 | -0.0183 | 0.0814 | -0.2183 | -0.3117 | -0.2446 | -0.4268 | -0.4267 | -0.5129 | -0.3167 | -0.1802 | -0.1441 | 0.031 | 0.0504 | -0.0061 | -0.1829 | -0.34463 | -0.33663 | -0.21523 | -0.21303 | -0.12453 | -0.17553 | -0.13963 | -0.16123 | -0.20753 | -0.32843 | -0.13603 | -0.26993 | -0.025733 | -0.34163 | -0.18253 | -0.23873 | -0.18843 | -0.00043333 | 0.065167 | 0.10017 | 0.17047 | 0.28392 | 0.32042 | 0.30832 | 0.40322 | 0.11552 | 0.16142 | 0.12792 | 0.078222 | 0.034522 | -0.061878 | 0.35572 | -0.0068778 | -0.041878 | -0.019578 | 0.023122 | 0.036722 | 0.17092 | 0.27982 | 0.055863 | 0.18396 | 0.19536 | 0.53416 | 0.10756 | 0.12386 | 0.15626 | 0.23446 | 0.33516 | 0.32006 | 0.32036 | 0.26906 | 0.42696 | 0.51756 | 0.55956 | 0.58966 | 0.59316 | 0.58166 | 0.57686 | 0.51166 | 0.33856 | 0.42546 | 0.46186 | 0
140 | 0 | 0 | 0 | 0 | 0 | 0 | 0 | 0 | 0 | 0 | 0 | 0 | 0 | 0 | 0 | 0 | 0 | 0 | 0 | 0 | 0 | 0 | 0 | 0 | 0 | 0 | 0 | 0 | 0 | 0 | 0 | 0 | 0 | 0 | 0 | 0 | 0 | 0 | 0 | 0 | 0 | 0 | 0 | 0 | 0 | 0 | 0 | 0 | 0 | 0 | 0 | -0.66656 | -1.0473 | -0.66526 | -0.62296 | -0.60216 | -0.60056 | -0.65876 | -0.44996 | -0.36506 | -0.39556 | -0.29176 | -0.37086 | -0.25346 | -0.16566 | -0.15216 | -0.21846 | -0.18966 | -0.25466 | -0.17476 | -0.17526 | -0.10246 | -0.394 | -0.3161 | -0.2716 | -0.0489 | -0.3104 | -0.1698 | -0.1368 | -0.3234 | -0.4432 | -0.2443 | -0.1884 | -0.2298 | -0.1742 | -0.1341 | -0.1855 | -0.0995 | -0.0803 | -0.0243 | -0.017 | -0.22323 | -0.16503 | -0.017733 | -0.021633 | -0.10763 | -0.13023 | -0.18883 | 0.047367 | 0.10577 | 0.096567 | -0.55193 | -0.24493 | -0.26943 | -0.30423 | -0.16953 | -0.13963 | -0.011533 | 0.18817 | 0.19457 | 0.21137 | 0.30987 | 0.50192 | 0.47042 | 0.43232 | 0.47842 | 0.23232 | 0.21412 | 0.30132 | 0.23372 | 0.17852 | 0.032022 | 0.55952 | 0.11972 | 0.19032 | 0.084622 | 0.026822 | 0.11272 | 0.15542 | 0.23532 | 0.15616 | 0.20976 | 0.56026 | 0.23956 | 0.096163 | 0.23816 | 0.26086 | 0.23706 | 0.35556 | 0.35386 | 0.33336 | 0.39916 | 0.50056 | 0.49766 | 0.56766 | 0.64956 | 0.65906 | 0.59526 | 0.68536 | 0.47516 | 0.25006 | 0.54756 | 0.42386 | 0
145 | 0 | 0 | 0 | 0 | 0 | 0 | 0 | 0 | 0 | 0 | 0 | 0 | 0 | 0 | 0 | 0 | 0 | 0 | 0 | 0 | 0 | 0 | 0 | 0 | 0 | 0 | 0 | 0 | 0 | 0 | 0 | 0 | 0 | 0 | 0 | 0 | 0 | 0 | 0 | 0 | 0 | 0 | 0 | 0 | 0 | 0 | 0 | 0 | 0 | 0 | 0 | -0.38916 | -0.90556 | -0.53936 | -0.51916 | -0.59596 | -0.51246 | -0.64806 | -0.43056 | -0.26126 | -0.20976 | -0.23086 | -0.27536 | -0.25586 | -0.11266 | -0.15456 | -0.10916 | -0.01566 | -0.03446 | 0.00384 | -0.11486 | -0.18706 | -0.4399 | -0.3982 | -0.3903 | -0.3392 | -0.3128 | -0.3755 | -0.3395 | -0.3659 | -0.2461 | -0.1344 | -0.138 | -0.0081 | -0.1217 | -0.0425 | -0.1922 | -0.2304 | 0.0867 | -0.0028 | 0.1188 | -0.036933 | -0.16503 | -0.079233 | 0.024667 | -0.10593 | -0.0057333 | -0.12563 | 0.24187 | 0.097667 | -0.080233 | -0.20523 | -0.19063 | -0.037533 | -0.087533 | -0.0011333 | -0.065133 | 0.10337 | 0.21267 | 0.18647 | 0.31087 | 0.27557 | 0.47012 | 0.48502 | 0.46662 | 0.19462 | 0.25742 | 0.31082 | 0.29292 | 0.37492 | 0.29002 | 0.26232 | 0.54432 | 0.44152 | 0.12542 | 0.12352 | 0.28732 | 0.19942 | 0.17362 | 0.41612 | 0.11586 | 0.51226 | 0.30246 | 0.32406 | 0.26886 | 0.33026 | 0.43706 | 0.35336 | 0.44296 | 0.48216 | 0.45336 | 0.50876 | 0.63596 | 0.55336 | 0.52616 | 0.60286 | 0.60706 | 0.66406 | 0.74756 | 0.50706 | 0.51146 | 0.62516 | 0.39776 | 0
150 | 0 | 0 | 0 | 0 | 0 | 0 | 0 | 0 | 0 | 0 | 0 | 0 | 0 | 0 | 0 | 0 | 0 | 0 | 0 | 0 | 0 | 0 | 0 | 0 | 0 | 0 | 0 | 0 | 0 | 0 | 0 | 0 | 0 | 0 | 0 | 0 | 0 | 0 | 0 | 0 | 0 | 0 | 0 | 0 | 0 | 0 | 0 | 0 | 0 | 0 | 0 | -0.33526 | -0.50246 | -0.28126 | -0.19026 | -0.14456 | -0.10966 | -0.17156 | -0.08116 | -0.09456 | -0.11526 | -0.15526 | -0.04186 | -0.04146 | -0.06906 | -0.18936 | -0.16016 | -0.06366 | -0.23866 | -0.17186 | -0.12496 | -0.21776 | -0.483 | -0.2213 | -0.1944 | -0.0123 | -0.0456 | -0.1986 | -0.2942 | -0.157 | -0.0956 | -0.0273 | 0.0033 | 0.1283 | -0.0028 | 0.1089 | 0.1199 | -0.0377 | -0.1204 | -0.0859 | -0.0057 | -0.087833 | -0.0053333 | 0.28657 | 0.091067 | 0.091267 | 0.27157 | 0.38027 | -0.12853 | -0.053033 | 0.047067 | -0.15323 | -0.078733 | 0.11947 | 0.037267 | 0.018067 | -0.095233 | 0.21297 | 0.27757 | 0.23307 | 0.29897 | 0.30437 | 0.43502 | 0.49472 | 0.52722 | 0.42652 | 0.29042 | 0.31142 | 0.29082 | 0.39542 | 0.33162 | 0.38612 | 0.56772 | 0.22212 | 0.15252 | 0.32242 | 0.42722 | 0.43392 | 0.27202 | 0.48072 | 0.26346 | 0.26096 | 0.36046 | 0.30976 | 0.28586 | 0.45186 | 0.53856 | 0.42656 | 0.55056 | 0.59046 | 0.58566 | 0.61986 | 0.72616 | 0.68386 | 0.67686 | 0.69156 | 0.82306 | 0.80476 | 0.82906 | 0.67106 | 0.64246 | 0.69776 | 0.33426 | 0
155 | 0 | 0 | 0 | 0 | 0 | 0 | 0 | 0 | 0 | 0 | 0 | 0 | 0 | 0 | 0 | 0 | 0 | 0 | 0 | 0 | 0 | 0 | 0 | 0 | 0 | 0 | 0 | 0 | 0 | 0 | 0 | 0 | 0 | 0 | 0 | 0 | 0 | 0 | 0 | 0 | 0 | 0 | 0 | 0 | 0 | 0 | 0 | 0 | 0 | 0 | 0 | -0.52066 | -0.20826 | -0.04816 | -0.32546 | -0.27966 | -0.33286 | -0.30606 | -0.15766 | -0.17996 | -0.27536 | -0.15286 | -0.18726 | -0.09526 | -0.05706 | -0.01276 | -0.02846 | -0.00846 | -0.22156 | -0.00796 | -0.01206 | 0.00424 | -0.3079 | -0.1349 | 0.0061 | 0.0828 | -0.0432 | 0.1061 | 0.0941 | -0.057 | 0.1534 | 0.1826 | 0.1836 | 0.2302 | 0.1719 | 0.1567 | 0.1221 | 0.0462 | 0.1806 | 0.1905 | 0.2284 | -0.087233 | 0.15417 | 0.18807 | 0.49167 | 0.36847 | 0.075767 | 0.18057 | 0.18277 | 0.012867 | 0.073567 | 0.038967 | 0.026767 | 0.082667 | 0.12417 | 0.022767 | 0.16427 | 0.41907 | 0.35667 | 0.27937 | 0.33667 | 0.31627 | 0.45732 | 0.45662 | 0.47302 | 0.53632 | 0.59562 | 0.56932 | 0.30342 | 0.43122 | 0.31552 | 0.55602 | 0.35962 | 0.26772 | 0.20592 | 0.21922 | 0.30362 | 0.47532 | 0.33582 | 0.60282 | 0.43746 | 0.30826 | 0.45036 | 0.48066 | 0.31266 | 0.38266 | 0.26486 | 0.28806 | 0.39506 | 0.49576 | 0.53236 | 0.55726 | 0.52306 | 0.66076 | 0.57056 | 0.59386 | 0.67206 | 0.67036 | 0.74916 | 0.55376 | 0.64886 | 0.66866 | -0.040837 | 0
160 | 0 | 0 | 0 | 0 | 0 | 0 | 0 | 0 | 0 | 0 | 0 | 0 | 0 | 0 | 0 | 0 | 0 | 0 | 0 | 0 | 0 | 0 | 0 | 0 | 0 | 0 | 0 | 0 | 0 | 0 | 0 | 0 | 0 | 0 | 0 | 0 | 0 | 0 | 0 | 0 | 0 | 0 | 0 | 0 | 0 | 0 | 0 | 0 | 0 | 0 | 0 | -0.40466 | -0.33116 | -0.04996 | -0.19686 | -0.26946 | -0.26786 | -0.27456 | -0.20926 | -0.24566 | -0.32016 | -0.17836 | -0.08606 | -0.05716 | -0.06216 | -0.00286 | -0.02206 | -0.14736 | -0.12866 | -0.07186 | 0.13654 | 0.12034 | -0.1987 | -0.1116 | 0.0763 | 0.1678 | 0.2223 | 0.1854 | 0.1416 | 0.1593 | 0.1285 | 0.153 | 0.2783 | 0.3318 | 0.184 | 0.419 | 0.1512 | 0.0718 | 0.2674 | 0.1191 | 0.1868 | 0.19607 | 0.48267 | -0.015233 | 0.025767 | 0.046967 | 0.078567 | 0.52127 | 0.33217 | 0.047067 | 0.049667 | 0.21917 | 0.18557 | 0.14717 | 0.19547 | 0.20357 | 0.29657 | 0.52937 | 0.45087 | 0.34477 | 0.39127 | 0.21997 | 0.36822 | 0.40942 | 0.49542 | 0.41172 | 0.41592 | 0.51322 | 0.30742 | 0.34922 | 0.23132 | 0.59682 | 0.20222 | 0.21952 | 0.19532 | 0.28662 | 0.38492 | 0.40752 | 0.57972 | 0.78052 | 0.29736 | 0.34396 | 0.37516 | 0.50526 | 0.42836 | 0.33176 | 0.11416 | 0.26766 | 0.31576 | 0.49646 | 0.51856 | 0.52186 | 0.54666 | 0.59416 | 0.57366 | 0.45756 | 0.31306 | 0.44946 | 0.56826 | 0.36366 | 0.39426 | 0.61426 | -0.085537 | 0
165 | 0 | 0 | 0 | 0 | 0 | 0 | 0 | 0 | 0 | 0 | 0 | 0 | 0 | 0 | 0 | 0 | 0 | 0 | 0 | 0 | 0 | 0 | 0 | 0 | 0 | 0 | 0 | 0 | 0 | 0 | 0 | 0 | 0 | 0 | 0 | 0 | 0 | 0 | 0 | 0 | 0 | 0 | 0 | 0 | 0 | 0 | 0 | 0 | 0 | 0 | 0 | -0.34346 | -0.21366 | -0.13306 | -0.18756 | -0.11566 | -0.10506 | -0.06006 | 0.05724 | -0.10096 | -0.24116 | -0.03216 | -0.01856 | -0.01056 | -0.10146 | 0.05454 | 0.11714 | 0.12084 | -0.05646 | 0.04004 | 0.20414 | 0.28244 | 0.1233 | 0.1402 | 0.1138 | 0.2868 | 0.2157 | 0.143 | 0.2124 | 0.0144 | 0.0417 | 0.2504 | 0.2185 | 0.0873 | 0.2356 | 0.4053 | 0.3592 | 0.338 | 0.3733 | 0.3731 | 0.5694 | -0.14213 | -0.26143 | -0.25163 | -0.18363 | -0.16423 | -0.029033 | 0.12367 | 0.30317 | 0.055867 | -0.033333 | 0.13367 | 0.14447 | 0.13477 | 0.14777 | 0.026967 | 0.19127 | 0.29927 | 0.39197 | 0.32237 | 0.36937 | 0.14687 | 0.22522 | 0.30982 | 0.49812 | 0.33332 | 0.42152 | 0.52632 | 0.28342 | 0.34842 | 0.25322 | 0.62462 | 0.16002 | 0.18682 | 0.18352 | 0.29812 | 0.55642 | 0.54602 | 0.62952 | 0.54082 | 0.16196 | 0.31256 | 0.32316 | 0.38066 | 0.25926 | 0.20476 | 0.13066 | 0.16906 | 0.27776 | 0.45546 | 0.47946 | 0.50736 | 0.56566 | 0.48406 | 0.44946 | 0.33696 | 0.36076 | 0.32806 | 0.59706 | 0.46586 | 0.50846 | 0.56796 | 0 | 0
170 | 0 | 0 | 0 | 0 | 0 | 0 | 0 | 0 | 0 | 0 | 0 | 0 | 0 | 0 | 0 | 0 | 0 | 0 | 0 | 0 | 0 | 0 | 0 | 0 | 0 | 0 | 0 | 0 | 0 | 0 | 0 | 0 | 0 | 0 | 0 | 0 | 0 | 0 | 0 | 0 | 0 | 0 | 0 | 0 | 0 | 0 | 0 | 0 | 0 | 0 | 0 | -0.15636 | -0.23226 | -0.16476 | -0.29856 | -0.12156 | -0.13956 | -0.08076 | -0.05356 | -0.05666 | -0.34026 | 0.03744 | -0.09656 | -0.12046 | -0.08296 | 0.05454 | 0.07714 | 0.21814 | 0.06444 | -0.01656 | -0.00266 | 0.16594 | 0.0959 | 0.1467 | 0.2693 | 0.2027 | 0.2873 | 0.1296 | 0.3194 | -0.0054 | 0.1847 | 0.1393 | 0.0244 | -0.0535 | 0.2579 | 0.1622 | 0.1552 | 0.3346 | 0.4881 | 0.0405 | -0.0898 | -0.23333 | -0.23283 | -0.31683 | -0.22393 | -0.20463 | 0.044867 | 0.0092667 | 0.10677 | 0.046267 | -0.044133 | 0.063767 | 0.027967 | 0.034967 | 0.049867 | 0.092567 | 0.36337 | 0.35427 | 0.42437 | 0.32877 | 0.31217 | 0.18307 | 0.20312 | 0.36972 | 0.45042 | 0.36372 | 0.40082 | 0.49802 | 0.28572 | 0.22592 | 0.23942 | 0.56332 | 0.094222 | 0.11812 | 0.10642 | 0.29522 | 0.28512 | 0.41232 | 0.68072 | 0.45872 | 0.22326 | 0.54546 | 0.27606 | 0.25006 | 0.24646 | 0.13336 | 0.058763 | 0.16176 | 0.20446 | 0.39316 | 0.39056 | 0.45886 | 0.56466 | 0.39836 | 0.49656 | 0.48526 | 0.38866 | 0.48456 | 0.50556 | 0.38136 | 0.53876 | 0.53616 | 0 | 0
175 | 0 | 0 | 0 | 0 | 0 | 0 | 0 | 0 | 0 | 0 | 0 | 0 | 0 | 0 | 0 | 0 | 0 | 0 | 0 | 0 | 0 | 0 | 0 | 0 | 0 | 0 | 0 | 0 | 0 | 0 | 0 | 0 | 0 | 0 | 0 | 0 | 0 | 0 | 0 | 0 | 0 | 0 | 0 | 0 | 0 | 0 | 0 | 0 | 0 | 0 | 0 | -0.69846 | -0.27396 | -0.30306 | -0.30286 | -0.26106 | -0.11626 | -0.08916 | -0.06836 | -0.09966 | -0.30716 | -0.16306 | -0.10586 | -0.04386 | 0.05314 | 0.01744 | -0.14136 | 0.10594 | 0.10004 | -0.00366 | 0.08794 | 0.34104 | 0.0941 | 0.1029 | 0.1299 | 0.0859 | 0.0257 | -0.0878 | -0.0086 | 0.0482 | -0.1507 | -0.0238 | -0.0902 | -0.0094 | 0.1393 | 0.2774 | 0.2777 | -0.0668 | -0.1037 | 0.0258 | -0.1012 | -0.33383 | -0.32923 | -0.13653 | -0.17743 | -0.19543 | -0.11623 | -0.075633 | 0.13207 | 0.088167 | 0.030767 | -0.023233 | 0.059167 | 0.11177 | 0.19367 | 0.018467 | 0.32467 | 0.50567 | 0.41167 | 0.36107 | 0.38427 | 0.21007 | 0.28502 | 0.33442 | 0.30112 | 0.33102 | 0.43212 | 0.46052 | 0.21852 | 0.31672 | 0.23122 | 0.28252 | 0.13282 | 0.080922 | 0.13452 | 0.20632 | 0.20112 | 0.51832 | 0.51532 | 0.45622 | 0.24116 | 0.58686 | 0.26366 | 0.23846 | 0.35816 | 0.18696 | 0.041063 | 0.075763 | 0.26436 | 0.29446 | 0.45706 | 0.55366 | 0.45576 | 0.50286 | 0.40786 | 0.47326 | 0.44156 | 0.24166 | 0.24146 | 0.49436 | 0.45006 | 0.46246 | 0 | 0
180 | 0 | 0 | 0 | 0 | 0 | 0 | 0 | 0 | 0 | 0 | 0 | 0 | 0 | 0 | 0 | 0 | 0 | 0 | 0 | 0 | 0 | 0 | 0 | 0 | 0 | 0 | 0 | 0 | 0 | 0 | 0 | 0 | 0 | 0 | 0 | 0 | 0 | 0 | 0 | 0 | 0 | 0 | 0 | 0 | 0 | 0 | 0 | 0 | 0 | 0 | 0 | -0.24826 | -0.03186 | -0.12286 | -0.19056 | -0.27266 | -0.24556 | 0.03164 | -0.03226 | -0.02806 | -0.18476 | -0.12416 | -0.23776 | -0.12726 | -0.26386 | 0.01494 | -0.01126 | -0.05206 | 0.15564 | 0.24324 | -0.22326 | 0.24374 | 0.0153 | 0.0474 | 0.1609 | 0.068 | 0.0981 | -0.1268 | -0.1013 | -0.1022 | -0.1438 | -0.1022 | -0.053 | 0.3604 | 0.2745 | 0.0141 | -0.1945 | -0.2039 | -0.0878 | -0.0569 | -0.0794 | -0.097233 | -0.15673 | -0.11463 | -0.33293 | -0.25413 | 0.0026667 | 0.040767 | -0.013033 | -0.034733 | -0.022133 | 0.038367 | 0.053567 | -0.00053333 | 0.014167 | 0.016067 | 0.097567 | 0.33217 | 0.31097 | 0.24987 | 0.18667 | 0.21687 | 0.22172 | 0.19512 | 0.22772 | 0.27572 | 0.31762 | 0.29632 | -0.045778 | -0.047978 | 0.077322 | 0.014222 | 0.070922 | 0.066622 | 0.20042 | 0.34812 | 0.46652 | 0.39702 | 0.26932 | 0.27122 | 0.027263 | 0.18366 | 0.20186 | 0.13236 | 0.34086 | 0.25506 | 0.18166 | 0.12476 | 0.19246 | 0.25256 | 0.38686 | 0.52726 | 0.46856 | 0.47866 | 0.45816 | 0.39836 | 0.30546 | 0.36756 | 0.45286 | 0.53086 | 0.41766 | 0.23196 | 0 | 0
185 | 0 | 0 | 0 | 0 | 0 | 0 | 0 | 0 | 0 | 0 | 0 | 0 | 0 | 0 | 0 | 0 | 0 | 0 | 0 | 0 | 0 | 0 | 0 | 0 | 0 | 0 | 0 | 0 | 0 | 0 | 0 | 0 | 0 | 0 | 0 | 0 | 0 | 0 | 0 | 0 | 0 | 0 | 0 | 0 | 0 | 0 | 0 | 0 | 0 | 0 | 0 | -0.43226 | -0.08226 | -0.27516 | -0.30146 | -0.29686 | -0.23546 | -0.18546 | -0.15796 | -0.24536 | -0.29036 | -0.23006 | 0.01034 | -0.04786 | -0.03616 | -0.05986 | -0.03996 | 0.05614 | 0.04564 | -0.07666 | 0.03044 | 0.18384 | -0.0755 | -0.1275 | -0.049 | -0.277 | 0.0734 | -0.261 | -0.2641 | -0.2745 | -0.0101 | 0.4064 | 0.0242 | -0.0629 | -0.0299 | -0.0215 | -0.2152 | -0.1228 | -0.0769 | 0.0006 | -0.0387 | -0.079133 | -0.26263 | -0.32553 | -0.34593 | -0.29913 | -0.027233 | 0.0050667 | -0.027333 | -0.035233 | -0.038833 | 0.073467 | -0.20573 | -0.029333 | 0.11607 | 0.0098667 | 0.10097 | 0.13847 | 0.073667 | 0.21747 | 0.13867 | -0.013833 | 0.20192 | 0.19712 | 0.27002 | 0.19062 | -0.067478 | 0.17552 | 0.15082 | -0.055478 | 0.094222 | -0.13468 | -0.078878 | 0.025522 | 0.041522 | 0.36602 | 0.40032 | 0.033222 | 0.32862 | 0.23322 | -0.048137 | 0.17366 | 0.052763 | -0.17614 | 0.064063 | 0.36056 | 0.13586 | 0.15036 | 0.14536 | 0.32736 | 0.36846 | 0.42996 | 0.47036 | 0.27706 | 0.31936 | 0.18826 | 0.012663 | 0.10816 | 0.25016 | 0.12016 | 0.36246 | 0.31746 | 0 | 0
190 | 0 | 0 | 0 | 0 | 0 | 0 | 0 | 0 | 0 | 0 | 0 | 0 | 0 | 0 | 0 | 0 | 0 | 0 | 0 | 0 | 0 | 0 | 0 | 0 | 0 | 0 | 0 | 0 | 0 | 0 | 0 | 0 | 0 | 0 | 0 | 0 | 0 | 0 | 0 | 0 | 0 | 0 | 0 | 0 | 0 | 0 | 0 | 0 | 0 | 0 | 0 | -0.49426 | -0.40646 | -0.41026 | -0.40066 | -0.35746 | -0.25586 | -0.23546 | -0.20756 | -0.29126 | -0.22766 | -0.28736 | -0.17206 | -0.16506 | -0.10036 | -0.13506 | 0.01384 | 0.03704 | 0.09764 | -0.03696 | 0.03574 | 0.13234 | -0.2189 | -0.068 | -0.0899 | -0.4195 | -0.3539 | -0.2643 | -0.0024 | -0.2099 | -0.1625 | -0.2342 | -0.1966 | -0.0962 | -0.2174 | -0.2529 | -0.2616 | -0.2424 | -0.0981 | -0.1397 | -0.1657 | -0.37183 | -0.44193 | -0.40243 | -0.42523 | -0.38273 | -0.060633 | 0.025667 | 0.19687 | 0.038867 | 0.034567 | 0.19097 | 0.15997 | 0.0025667 | 0.0010667 | 0.083267 | 0.068567 | 0.13757 | 0.048267 | -0.0085333 | 0.14547 | 0.15747 | 0.17042 | 0.13142 | 0.18132 | 0.10902 | 0.051622 | 0.092222 | 0.12392 | 0.11452 | 0.24532 | -0.20958 | -0.083578 | -0.064678 | 0.097522 | 0.19892 | 0.091622 | 0.10852 | -0.024378 | 0.050222 | -0.054137 | 0.10396 | 0.057063 | -0.18034 | -0.041637 | 0.066963 | 0.10066 | 0.10736 | 0.24176 | 0.17956 | 0.30326 | 0.33316 | 0.20906 | 0.049363 | -0.044437 | -0.15944 | 0.090163 | 0.0051632 | -0.12864 | -0.067337 | 0.13486 | 0.27176 | 0 | 0
195 | 0 | 0 | 0 | 0 | 0 | 0 | 0 | 0 | 0 | 0 | 0 | 0 | 0 | 0 | -0.5858 | -0.8118 | -0.7656 | -0.7277 | -0.6903 | -0.6892 | 0 | 0 | 0 | 0 | 0 | 0 | 0 | 0 | 0 | 0 | 0 | 0 | 0 | 0 | 0 | 0 | 0 | 0 | 0 | 0 | 0 | 0 | 0 | 0 | 0 | 0 | 0 | 0 | 0 | 0 | 0 | -0.49376 | -0.53886 | -0.47066 | -0.43186 | -0.31516 | -0.25736 | -0.27496 | -0.34096 | -0.33336 | -0.28606 | -0.36396 | -0.21266 | -0.25486 | -0.17366 | -0.11456 | -0.12846 | -0.07496 | -0.23626 | -0.19826 | -0.21306 | -0.26446 | -0.4348 | -0.3657 | -0.253 | -0.3641 | -0.2151 | -0.2236 | -0.3173 | -0.2979 | -0.2964 | -0.2201 | -0.1473 | -0.199 | -0.1469 | -0.2565 | -0.2873 | -0.3793 | -0.3102 | -0.2929 | -0.1779 | -0.38913 | -0.39413 | -0.45063 | -0.38163 | -0.42133 | 0.012467 | 0.12687 | 0.14267 | -0.0077333 | 0.046767 | 0.10957 | -0.15343 | -0.043933 | -0.044733 | 0.071167 | 0.084167 | 0.068967 | 0.046067 | 0.13267 | 0.088767 | -0.081133 | 0.039122 | 0.0084222 | 0.17952 | -0.024178 | 0.075822 | 0.070922 | 0.023022 | 0.017922 | 0.39942 | -0.24448 | -0.17068 | -0.20838 | 0.090522 | 0.075422 | -0.062778 | -0.15888 | -0.026978 | -0.065878 | -0.090437 | 0.096263 | 0.092663 | -0.074137 | -0.24054 | -0.092937 | 0.10946 | 0.17426 | 0.081263 | -0.030837 | 0.12496 | 0.32996 | -0.014137 | 0.42356 | 0.19496 | -0.15734 | 0.057163 | -0.063537 | 0.23066 | -0.21094 | 0.18986 | -0.12964 | 0 | 0
200 | 0 | 0 | 0 | 0 | 0 | 0 | 0 | 0 | 0 | -1.7941 | -0.8749 | -0.5721 | -0.3972 | -0.3718 | -0.354 | -0.3367 | -0.3322 | -0.3538 | -0.325 | -0.3448 | 0 | 0 | 0 | 0 | 0 | 0 | 0 | 0 | 0 | 0 | 0 | 0 | 0 | 0 | 0 | 0 | 0 | 0 | 0 | 0 | 0 | 0 | 0 | 0 | 0 | 0 | 0 | 0 | 0 | 0 | 0 | -0.43676 | -0.65496 | -0.53636 | -0.53976 | -0.38706 | -0.31806 | -0.37066 | -0.38186 | -0.31086 | -0.39716 | -0.38846 | -0.21646 | -0.20496 | -0.19456 | -0.09556 | -0.05136 | -0.34046 | -0.35556 | -0.40146 | -0.42076 | -0.19596 | -0.3683 | -0.3018 | -0.037 | -0.1967 | -0.3804 | -0.4132 | -0.3143 | -0.2978 | -0.208 | -0.2154 | -0.2009 | -0.2822 | -0.2437 | -0.2918 | -0.3548 | -0.3724 | -0.3202 | -0.2958 | -0.158 | -0.23943 | -0.31933 | -0.33813 | -0.39803 | -0.27343 | 0.18147 | 0.047867 | -0.12883 | -0.12093 | -0.012233 | -0.0021333 | -0.061733 | -0.037933 | -0.015833 | 0.026267 | 0.080567 | 0.061667 | 0.036767 | 0.050167 | 0.12117 | 0.031967 | -0.00087778 | 0.25932 | 0.16552 | 0.065322 | 0.066622 | -0.055478 | 0.059122 | -0.045178 | 0.25462 | -0.23128 | -0.14628 | -0.24948 | 0.12152 | -0.11728 | -0.047078 | -0.21258 | -0.21708 | 0.021122 | -0.23954 | -0.035637 | -0.014237 | -0.13464 | -0.22964 | -0.26414 | -0.16404 | -0.071637 | -0.019337 | -0.13714 | 0.26456 | 0.071263 | 6.3158e-05 | -0.047637 | -0.049737 | -0.17794 | -0.20914 | -0.24264 | 0.054663 | -0.16834 | 0.14496 | -0.10574 | 0 | 0
205 | 0 | 0 | 0 | 0 | 0 | 0 | -1.1804 | -1.1818 | -0.5479 | -0.4885 | -0.4427 | -0.541 | -0.3465 | -0.352 | -0.3514 | -0.3133 | -0.2899 | -0.2715 | -0.2585 | -0.3018 | 0 | 0 | 0 | 0 | 0 | 0 | 0 | 0 | 0 | 0 | 0 | 0 | 0 | 0 | 0 | 0 | 0 | 0 | 0 | 0 | 0 | 0 | 0 | 0 | 0 | 0 | 0 | 0 | 0 | 0 | -0.74616 | -0.44566 | -0.71996 | -0.72186 | -0.68726 | -0.53956 | -0.51186 | -0.52736 | -0.51836 | -0.37656 | -0.58306 | -0.41966 | -0.52066 | -0.29986 | -0.38706 | -0.32346 | -0.42136 | -0.49366 | -0.50226 | -0.29716 | -0.23466 | 0.05274 | -0.14976 | -0.20496 | -0.29106 | -0.28766 | -0.4267 | -0.4897 | -0.4487 | -0.4017 | -0.436 | -0.2996 | -0.3259 | -0.3431 | -0.2887 | -0.3981 | -0.3874 | -0.4163 | -0.3905 | -0.2617 | -0.2877 | -0.1021 | -0.1558 | -0.48813 | -0.53043 | -0.55663 | -0.12503 | -0.19333 | -0.17753 | -0.15373 | -0.15373 | -0.18053 | -0.17853 | -0.11293 | -0.081133 | 0.016967 | -0.031533 | -0.11233 | -0.10383 | -0.091333 | -0.059633 | -0.061133 | -0.084233 | -0.044033 | 0.087767 | -0.14253 | -3.3333e-05 | -0.043033 | -0.068133 | -0.15123 | -0.057633 | -0.22433 | -0.014506 | -0.23731 | 0.16269 | -0.12021 | -0.018606 | -0.16571 | -0.23881 | -0.10991 | -0.055606 | -0.11394 | -0.19534 | -0.24424 | -0.36244 | -0.46724 | -0.38504 | -0.31384 | -0.32134 | -0.25144 | -0.036037 | -0.066137 | -0.24084 | -0.22234 | -0.11994 | -0.037137 | -0.23254 | -0.34854 | -0.18164 | -0.27834 | 0.15366 | -0.26094 | 0 | 0
210 | 0 | 0 | 0 | -0.935 | -1.025 | -0.4475 | -0.3476 | -0.3329 | -0.3739 | -0.3378 | -0.4087 | -0.5166 | -0.3737 | -0.3188 | -0.2884 | -0.2733 | -0.2123 | -0.2086 | -0.2483 | -0.2217 | -0.2551 | 0 | 0 | 0 | 0 | 0 | 0 | 0 | 0 | 0 | 0 | 0 | 0 | 0 | 0 | 0 | 0 | 0 | 0 | 0 | 0 | 0 | 0 | 0 | 0 | 0 | 0 | 0 | 0 | 0 | -0.75556 | -0.44046 | -0.54016 | -0.57246 | -0.52826 | -0.52956 | -0.54606 | -0.43276 | -0.39686 | -0.42436 | -0.33706 | -0.31386 | -0.36386 | -0.43996 | -0.42806 | -0.43246 | -0.40596 | -0.46806 | -0.47396 | -0.39486 | -0.28676 | -0.27716 | -0.31816 | -0.30696 | -0.31856 | -0.28696 | -0.4679 | -0.3964 | -0.3694 | -0.3025 | -0.3528 | -0.2674 | -0.2607 | -0.3085 | -0.3997 | -0.3331 | -0.3398 | -0.3299 | -0.339 | -0.2577 | -0.2192 | -0.2709 | -0.3406 | -0.51153 | -0.47823 | -0.56553 | -0.058233 | -0.15433 | -0.12863 | -0.051533 | -0.12583 | -0.13693 | -0.10453 | -0.12893 | -0.11683 | -0.079933 | -0.0036333 | -0.035433 | -0.067733 | -0.063133 | -0.043933 | 0.073267 | -0.040633 | 0.00026667 | 0.034367 | -0.033133 | -0.014933 | -0.010533 | -0.027633 | -0.0030333 | -0.21013 | -0.17763 | -0.25891 | -0.24271 | 0.15449 | -0.093306 | -0.16571 | -0.026506 | -0.10721 | -0.10161 | 0.068194 | -0.22544 | -0.12874 | -0.22174 | -0.16794 | -0.36284 | -0.16474 | -0.16234 | -0.22414 | -0.097237 | -0.011737 | -0.074837 | -0.21124 | -0.20664 | -0.19274 | -0.30454 | -0.14484 | -0.27184 | -0.091337 | -0.26944 | 0.17286 | -0.44954 | 0 | 0
215 | -0.8834 | -0.7155 | -0.5193 | -0.3463 | -0.2238 | -0.2243 | -0.1929 | -0.1788 | -0.2016 | -0.1826 | -0.2125 | -0.2822 | -0.214 | -0.2029 | -0.2106 | -0.1458 | -0.095095 | -0.084795 | -0.088295 | -0.066895 | -0.053295 | -0.2387 | 0 | 0 | 0 | 0 | 0 | 0 | 0 | 0 | 0 | 0 | 0 | 0 | 0 | 0 | 0 | 0 | 0 | 0 | 0 | 0 | 0 | 0 | 0 | 0 | 0 | 0 | 0 | 0 | -0.40636 | -0.41156 | -0.45446 | -0.40456 | -0.35676 | -0.38266 | -0.25956 | -0.15026 | -0.13876 | -0.37906 | -0.34376 | -0.11996 | -0.14326 | -0.29546 | -0.23356 | -0.16496 | -0.16066 | -0.22606 | -0.29296 | -0.20976 | -0.23326 | -0.17766 | -0.10636 | -0.22866 | -0.13416 | -0.12946 | -0.039062 | -0.2831 | -0.1609 | -0.2262 | -0.1777 | -0.1431 | -0.12 | -0.1831 | -0.2034 | -0.1532 | -0.1726 | -0.2166 | -0.1473 | -0.1906 | -0.1442 | -0.2123 | -0.2107 | -0.2576 | -0.2449 | -0.1834 | 0.2169 | 0.117 | 0.2234 | 0.2481 | -0.0061333 | 0.014867 | -0.023433 | -0.0042333 | -0.034133 | 0.036967 | 0.033667 | 0.10877 | 0.053167 | 0.041167 | 0.048267 | -0.034533 | 0.087767 | 0.047667 | 0.017067 | 0.069767 | 0.092967 | 0.11087 | 0.076467 | 0.36577 | -0.24193 | -0.36233 | -0.40783 | -0.43023 | 0.20959 | 0.18869 | 0.21919 | 0.0016937 | -0.036606 | -0.062106 | 0.065694 | 0.057294 | -0.0019063 | -0.12231 | -0.013006 | 0.055594 | 0.068494 | 0.27819 | 0.20599 | 0.13349 | 0.23339 | 0.27759 | 0.45919 | 0.31819 | 0.43669 | 0.10329 | 0.37919 | 0.35249 | 0.13279 | 0.34249 | 0.53169 | -0.078306 | 0 | 0
220 | -0.7642 | -0.2248 | -0.2209 | -0.213 | -0.1376 | -0.1414 | -0.1115 | -0.1058 | -0.1062 | -0.098495 | -0.1434 | -0.1793 | -0.1048 | -0.1224 | -0.1442 | -0.086995 | -0.017895 | -0.022295 | -0.043095 | 0.009805 | -0.003095 | -0.064695 | 0 | 0 | 0 | 0 | 0 | 0 | 0 | 0 | 0 | 0 | 0 | 0 | 0 | 0 | 0 | 0 | 0 | 0 | 0 | 0 | 0 | 0 | 0 | 0 | 0 | 0 | 0 | 0 | -0.31916 | -0.50286 | -0.27946 | -0.27976 | -0.26426 | -0.21276 | -0.021462 | -0.10516 | -0.11526 | -0.27726 | -0.28376 | -0.22686 | -0.30456 | -0.38596 | -0.46206 | -0.39056 | -0.14416 | -0.048262 | -0.051062 | -0.14726 | -0.080362 | -0.017062 | -0.047162 | -0.086662 | 0.071738 | 0.020438 | 0.035138 | -0.1319 | -0.1117 | -0.1476 | -0.086795 | -0.013695 | -0.118 | -0.1865 | -0.054595 | 0.094605 | -0.151 | -0.1527 | -0.2192 | -0.1702 | -0.1592 | -0.2202 | -0.1729 | -0.1711 | -0.2063 | -0.2133 | 0.2169 | 0.1852 | 0.2334 | 0.2493 | 0.046867 | 0.10617 | 0.12477 | 0.079267 | 0.054267 | 0.10497 | 0.091467 | 0.094867 | 0.13067 | 0.096467 | 0.067367 | 0.13487 | 0.12407 | 0.12677 | 0.15237 | 0.14787 | 0.18327 | 0.049367 | 0.31707 | 0.39037 | 0.033467 | -0.018533 | -0.14653 | -0.087133 | 0.18079 | 0.049994 | 0.051094 | 0.0054937 | 0.030994 | -0.18231 | -0.32881 | -0.20531 | -0.19621 | 0.081094 | -0.25041 | -0.13971 | -0.22911 | 0.050394 | 0.21989 | 0.19309 | 0.077394 | 0.044794 | 0.22469 | 0.24019 | 0.17689 | 0.18339 | 0.077094 | 0.038094 | 0.086294 | 0.44549 | 0.53559 | 0 | 0 | 0
225 | -0.7553 | -0.1878 | -0.1153 | -0.118 | -0.024895 | -0.022495 | -0.032195 | -0.049895 | -0.029395 | -0.054295 | -0.055995 | -0.092895 | -0.025095 | -0.045195 | -0.034395 | -0.013495 | 0.035205 | 0.028605 | -0.004695 | 0.045305 | 0.038305 | 0.071205 | -0.1269 | 0 | 0 | 0 | 0 | 0 | 0 | 0 | 0 | 0 | 0 | 0 | 0 | 0 | 0 | 0 | 0 | 0 | 0 | 0 | 0 | 0 | 0 | 0 | 0 | 0 | 0 | 0 | -0.20956 | -0.20786 | -0.21646 | -0.15516 | -0.12696 | -0.049062 | 0.012738 | 0.015838 | -0.076362 | -0.21896 | -0.10236 | -0.096762 | -0.38406 | -0.32536 | -0.33276 | -0.28646 | -0.27466 | -0.016262 | 0.077938 | 0.12214 | 0.0019381 | -0.032662 | 0.031538 | 0.011838 | -0.075862 | -0.021462 | 0.13464 | -0.1282 | -0.060795 | -0.018995 | -0.055195 | -0.065295 | -0.067795 | -0.1157 | -0.087195 | 0.075805 | -0.030795 | -0.038895 | 0.014505 | -0.069695 | -0.075695 | -0.034995 | -0.1695 | -0.1044 | -0.2712 | -0.1102 | 0.2405 | 0.081505 | 0.2556 | 0.2101 | 0.019567 | 0.13227 | 0.032967 | 0.037567 | 0.084067 | 0.11047 | 0.10087 | 0.11197 | 0.12257 | 0.075267 | -0.038733 | 0.048067 | 0.033967 | 0.16727 | 0.20387 | 0.16647 | 0.15537 | 0.39607 | 0.28197 | 0.40427 | 0.17667 | 0.0021667 | -0.37873 | 0.10817 | 0.087894 | 0.020094 | -0.0047063 | 0.077394 | 0.047294 | 0.11509 | -0.076806 | -0.088606 | 0.014694 | -0.075506 | 0.058594 | 0.050694 | -0.098106 | -0.024906 | -0.19221 | -0.047706 | -0.067606 | 0.039494 | 0.039294 | -0.028806 | 0.20009 | 0.056994 | 0.12359 | 0.14069 | 0.32069 | 0.49859 | 0.50329 | 0 | 0 | 0
230 | -0.65 | -0.1997 | -0.015595 | -0.031595 | 0.069605 | 0.066105 | 0.055605 | 0.036905 | 0.043305 | 0.015305 | -0.006295 | -0.013695 | 0.046805 | 0.037405 | 0.030905 | 0.097905 | 0.091105 | 0.096005 | 0.1021 | 0.1033 | 0.1135 | 0.1142 | 0.1614 | 0 | 0 | 0 | 0 | 0 | 0 | 0 | 0 | 0 | 0 | 0 | 0 | 0 | 0 | 0 | 0 | 0 | 0 | 0 | 0 | 0 | 0 | 0 | 0 | 0 | 0 | 0 | -0.027362 | -0.13916 | -0.14046 | -0.11956 | -0.12196 | -0.10116 | -0.062162 | 0.033038 | -0.10716 | 0.067238 | -0.090462 | -0.024762 | -0.088262 | -0.096162 | -0.12996 | -0.12866 | -0.12726 | 0.0062381 | 0.26694 | 0.28054 | 0.10514 | -0.031662 | -0.074962 | 0.055038 | 0.094938 | 0.14214 | 0.18894 | -0.018395 | -0.021595 | 0.076005 | 0.2047 | 0.1565 | 0.1723 | 0.2479 | 0.2427 | 0.2751 | 0.3353 | 0.093905 | 0.1216 | 0.2571 | 0.079705 | 0.0094048 | 0.1577 | -0.1419 | -0.2406 | -0.1107 | -0.1058 | 0.1447 | 0.4534 | 0.3017 | 0.058067 | 0.15997 | 0.092067 | 0.00016667 | -0.011833 | 0.013667 | 0.018067 | 0.060967 | 0.031167 | 0.15757 | -0.029433 | -0.18473 | -0.15883 | -0.024833 | -0.19963 | 0.055767 | 0.39577 | 0.26877 | 0.23687 | 0.21917 | -0.24143 | -0.25473 | -0.18413 | 0.44607 | 0.091794 | 0.15819 | 0.22129 | 0.18079 | 0.080894 | 0.19969 | 0.27559 | -0.012006 | -0.0064062 | 0.18179 | 0.14679 | 0.13689 | 0.11669 | 0.11709 | -0.054306 | 0.17759 | -0.035006 | 0.059094 | 0.31339 | 0.19689 | -0.085506 | 0.099694 | 0.35799 | 0.27969 | 0.48729 | 0.49139 | 0.50159 | 0 | 0 | 0
235 | 0 | -0.087195 | 0.052605 | 0.033405 | 0.1308 | 0.151 | 0.1287 | 0.111 | 0.1408 | 0.1274 | 0.1102 | 0.087905 | 0.088805 | 0.114 | 0.1377 | 0.1567 | 0.1701 | 0.1768 | 0.1962 | 0.1817 | 0.1701 | 0.2163 | 0.2404 | -0.292 | 0 | 0 | 0 | 0 | 0 | 0 | 0 | 0 | 0 | 0 | 0 | 0 | 0 | 0 | 0 | 0 | 0 | 0 | 0 | 0 | 0 | 0 | 0 | 0 | 0 | 0 | 0.020238 | -0.47046 | -0.051262 | 0.11094 | 0.14044 | -0.11326 | -0.21536 | -0.19216 | -0.044162 | -0.089462 | -0.11166 | 0.014738 | 0.028438 | -0.039262 | 0.031438 | 0.046738 | 0.066538 | 0.15244 | 0.12104 | 0.31804 | 0.10304 | 0.13754 | 0.39434 | 0.39324 | 0.38634 | 0.29344 | 0.34144 | 0.0071048 | 0.015305 | 0.027205 | 0.092905 | 0.1886 | 0.139 | 0.1179 | 0.030605 | 0.047105 | 0.1575 | 0.2453 | 0.294 | 0.2899 | 0.2756 | 0.2378 | 0.1828 | -0.0051952 | -0.1208 | -0.1284 | -0.082395 | 0.1009 | 0.2519 | 0.1379 | -0.15693 | -0.015033 | -0.22513 | -0.18643 | -0.11503 | -0.20333 | -0.19723 | -0.32353 | -0.094233 | -0.12803 | -0.23133 | -0.095733 | 0.045367 | -0.044933 | -0.060833 | 0.029967 | -0.041833 | 0.19527 | 0.18977 | 0.17347 | 0.15837 | -0.097133 | 0.20687 | -0.13113 | 0.030594 | 0.10369 | 0.047394 | 0.20679 | 0.12259 | -0.032106 | 0.24169 | 0.034094 | 0.13979 | 0.21739 | 0.25809 | 0.25849 | 0.20429 | 0.26589 | 0.22869 | 0.24509 | 0.0031938 | 0.069194 | 0.085894 | 0.13719 | 0.32029 | 0.16809 | 0.20619 | 0.47319 | 0.49779 | 0.51059 | 0.47759 | 0 | 0 | 0
240 | 0 | -0.1495 | 0.067905 | 0.079005 | 0.2078 | 0.2139 | 0.2043 | 0.2146 | 0.2092 | 0.2136 | 0.1886 | 0.1775 | 0.092905 | 0.1758 | 0.1915 | 0.218 | 0.2486 | 0.2664 | 0.2861 | 0.2866 | 0.2616 | 0.2835 | 0.2833 | -0.017595 | -0.3505 | 0 | 0 | 0 | 0 | 0 | 0 | 0 | 0 | 0 | 0 | 0 | 0 | 0 | 0 | 0 | 0 | 0 | 0 | 0 | 0 | 0 | 0 | 0 | 0 | 0 | 0.036338 | -0.78516 | -0.16616 | -0.028462 | -0.12056 | -0.35686 | -0.0053619 | -0.031362 | 0.0009381 | 0.024438 | 0.068238 | 0.063338 | 0.062738 | 0.049738 | 0.079838 | 0.18024 | 0.18824 | 0.18324 | 0.37294 | 0.45574 | 0.35934 | 0.31244 | 0.18624 | 0.19334 | 0.36374 | 0.22044 | 0.26024 | -0.030695 | 0.061705 | 0.2033 | 0.2479 | 0.273 | 0.3578 | 0.3139 | 0.3194 | 0.3429 | 0.3327 | 0.3189 | 0.3374 | 0.3298 | 0.3521 | 0.3744 | 0.3888 | 0.2421 | -0.0075952 | 0.031805 | 0.2189 | 0.2292 | 0.2695 | 0.1343 | 0.068267 | 0.074267 | 0.028667 | -0.064533 | 0.078667 | -0.010133 | 0.13567 | 0.14857 | -0.043633 | -0.062833 | 0.046367 | 0.10527 | 0.11917 | 0.052767 | -0.042133 | -0.075633 | 0.075467 | 0.17017 | -0.073433 | 0.18367 | 0.052867 | 0.15587 | -0.067733 | 0.085567 | 0.31309 | 0.27499 | 0.26759 | 0.17719 | 0.29199 | 0.34939 | 0.32229 | 0.23849 | 0.21659 | 0.34459 | 0.32509 | 0.30939 | 0.26479 | 0.34899 | 0.34649 | 0.35459 | 0.060894 | 0.11049 | 0.10539 | 0.14209 | 0.14039 | 0.34479 | 0.46659 | 0.43189 | 0.45139 | 0.48919 | 0.46319 | 0 | 0 | 0
245 | 0 | -0.2138 | 0.1379 | 0.1384 | 0.255 | 0.2888 | 0.2971 | 0.2842 | 0.2962 | 0.296 | 0.2823 | 0.2469 | 0.090305 | 0.2677 | 0.2698 | 0.2909 | 0.2884 | 0.3067 | 0.3279 | 0.3348 | 0.3545 | 0.3631 | 0.3228 | 0.003605 | -0.039595 | -0.068095 | 0 | 0 | 0 | 0 | 0 | 0 | 0 | 0 | 0 | 0 | 0 | 0 | 0 | 0 | 0 | 0 | 0 | 0 | 0 | 0 | 0 | 0 | 0 | 0 | 0 | -0.45336 | -0.048762 | -0.14976 | -0.14496 | -0.0059619 | 0.31864 | 0.20664 | 0.062038 | 0.27184 | 0.32514 | 0.36334 | 0.31804 | 0.35714 | 0.39704 | 0.38614 | 0.33774 | 0.33194 | 0.22924 | 0.21584 | 0.15294 | 0.34234 | 0.47024 | 0.49914 | 0.54964 | 0.55374 | 0.56834 | 0.2839 | 0.3015 | 0.316 | 0.3285 | 0.3279 | 0.4065 | 0.3916 | 0.3798 | 0.3707 | 0.3722 | 0.3577 | 0.3769 | 0.4091 | 0.437 | 0.4713 | 0.4669 | 0.499 | 0.2761 | 0.1547 | 0.1619 | 0.1548 | 0.1528 | 0.329 | 0.099067 | 0.14227 | 0.13217 | 0.23877 | 0.15447 | 0.22767 | 0.060667 | 0.15077 | 0.24437 | -0.012133 | 0.16977 | 0.24387 | 0.30397 | 0.33137 | 0.059767 | 0.28087 | 0.27917 | 0.28067 | 0.23517 | 0.28067 | 0.77377 | 0.49287 | 0.11617 | 0.086267 | 0.18109 | 0.20379 | 0.24319 | 0.27499 | 0.30609 | 0.33399 | 0.31509 | 0.28539 | 0.41989 | 0.42309 | 0.37659 | 0.48289 | 0.44729 | 0.37289 | 0.41639 | 0.36809 | 0.070294 | 0.26779 | 0.17559 | 0.30449 | 0.22289 | 0.30539 | 0.42869 | 0.36779 | 0.44549 | 0.45699 | 0.43939 | 0 | 0 | 0
250 | 0 | -0.1439 | 0.211 | 0.1897 | 0.335 | 0.3569 | 0.3753 | 0.3666 | 0.3724 | 0.374 | 0.3689 | 0.3501 | 0.248 | 0.3479 | 0.3628 | 0.34461 | 0.351 | 0.3459 | 0.3615 | 0.3728 | 0.4155 | 0.39441 | 0.3485 | 0.1981 | 0.066405 | -0.003595 | 0 | 0 | 0 | 0 | 0 | 0 | 0 | 0 | 0 | 0 | 0 | 0 | 0 | 0 | 0 | 0 | 0 | 0 | 0 | 0 | 0 | 0 | 0 | 0 | 0 | -0.13196 | 0.37724 | -0.40156 | 0.18184 | 0.34724 | 0.42664 | 0.74094 | 0.36114 | 0.37234 | 0.38284 | 0.35024 | 0.37524 | 0.40494 | 0.41444 | 0.40434 | 0.42444 | 0.42084 | 0.42344 | 0.50364 | 0.53254 | 0.56894 | 0.55424 | 0.55564 | 0.57614 | 0.57394 | 0.60814 | 0.3554 | 0.3687 | 0.3538 | 0.3724 | 0.3746 | 0.4233 | 0.4364 | 0.4555 | 0.4313 | 0.4337 | 0.4218 | 0.4113 | 0.4501 | 0.4754 | 0.5034 | 0.4747 | 0.4837 | 0.2669 | 0.3345 | 0.3871 | 0.4685 | 0.4772 | 0.7628 | 0.36547 | 0.25117 | 0.32827 | 0.016067 | 0.27817 | 0.32027 | 0.23167 | 0.36847 | 0.29057 | 0.27207 | 0.27067 | 0.44927 | 0.42557 | 0.42817 | 0.28897 | 0.33127 | 0.36007 | 0.27257 | 0.23287 | 0.30367 | 0.77007 | 0.61617 | 0.45887 | 0.33027 | 0.33189 | 0.27149 | 0.45719 | 0.51969 | 0.49829 | 0.44719 | 0.55279 | 0.53769 | 0.46999 | 0.45959 | 0.50109 | 0.48669 | 0.50159 | 0.45439 | 0.60989 | 0.49879 | 0.32169 | 0.29339 | 0.36489 | 0.34979 | 0.47889 | 0.46889 | 0.44849 | 0.42229 | 0.42889 | 0.41449 | 0.41049 | 0 | 0 | 0
255 | 0 | -0.1287 | 0.24 | 0.263 | 0.39981 | 0.41051 | 0.41951 | 0.4298 | 0.43671 | 0.42971 | 0.39911 | 0.37331 | 0.3787 | 0.4815 | 0.4208 | 0.3864 | 0.33011 | 0.35091 | 0.38311 | 0.40411 | 0.39821 | 0.4248 | 0.41591 | 0.2265 | 0.1268 | 0.087905 | -0.13309 | 0 | 0 | 0 | 0 | 0 | 0 | 0 | 0 | 0 | 0 | 0 | 0 | 0 | 0 | 0 | 0 | 0 | 0 | 0 | 0 | 0 | 0 | 0 | 0 | 0 | 0 | 0 | -0.050262 | 0.060938 | 0.26194 | 0.45864 | 0.33544 | 0.32374 | 0.31164 | 0.30744 | 0.34564 | 0.33854 | 0.33124 | 0.36094 | 0.36654 | 0.38784 | 0.39554 | 0.52024 | 0.52394 | 0.53084 | 0.52064 | 0.50744 | 0.51084 | 0.51514 | 0.54884 | 0.3953 | 0.3879 | 0.4108 | 0.4 | 0.3942 | 0.4623 | 0.4821 | 0.4939 | 0.4592 | 0.4963 | 0.5023 | 0.4827 | 0.5003 | 0.5116 | 0.5212 | 0.537 | 0.5787 | 0.6414 | 0.355 | 0.4334 | 0.4366 | 0.4287 | 0.5187 | 0.20757 | 0.22917 | 0.13467 | 0.21457 | 0.28627 | 0.27187 | 0.26907 | 0.43827 | 0.38997 | 0.29587 | 0.39917 | 0.43467 | 0.40757 | 0.42597 | 0.32537 | 0.32307 | 0.23507 | 0.56237 | 0.59527 | 0.37057 | 0.41027 | 0.52097 | 0.45167 | 0.48017 | 0.54959 | 0.61979 | 0.58549 | 0.65789 | 0.71759 | 0.68479 | 0.48949 | 0.72709 | 0.74429 | 0.59659 | 0.76699 | 0.85529 | 0.82719 | 0.81669 | 0.86439 | 0.82879 | 0.61429 | 0.62939 | 0.61599 | 0.41209 | 0.57669 | 0.58079 | 0.48109 | 0.54679 | 0.51739 | 0.40889 | 0 | 0 | 0 | 0
260 | 0 | -0.18689 | 0.2958 | 0.3336 | 0.45941 | 0.47571 | 0.48841 | 0.44731 | 0.37741 | 0.23151 | 0.19141 | 0.32911 | 0.38731 | 0.50391 | 0.48341 | 0.49541 | 0.46751 | 0.47881 | 0.44531 | 0.4549 | 0.4445 | 0.43131 | 0.4307 | 0.31671 | 0.1261 | 0.11531 | 0.10541 | 0 | 0 | 0 | 0 | 0 | 0 | 0 | 0 | 0 | 0 | 0 | 0 | 0 | 0 | 0 | 0 | 0 | 0 | 0 | 0 | 0 | 0 | 0 | 0 | 0 | 0 | 0 | -0.036162 | 0.10314 | 0.20384 | 0.15224 | 0.28484 | 0.28894 | 0.27884 | 0.30064 | 0.32284 | 0.32104 | 0.29944 | 0.28534 | 0.29374 | 0.33134 | 0.49714 | 0.39884 | 0.46664 | 0.47204 | 0.47904 | 0.47434 | 0.46434 | 0.47844 | 0.46374 | 0.4254 | 0.4472 | 0.47 | 0.4765 | 0.4671 | 0.5159 | 0.4862 | 0.5204 | 0.5181 | 0.5261 | 0.5295 | 0.5342 | 0.5611 | 0.5571 | 0.5708 | 0.5859 | 0.568 | 0.4839 | 0.398 | 0.463 | 0.5953 | 0.7324 | 0.6439 | 0.41277 | 0.42467 | 0.16847 | 0.24097 | 0.36967 | 0.27287 | 0.30117 | 0.40757 | 0.38857 | 0.39107 | 0.47787 | 0.52187 | 0.47017 | 0.42747 | 0.46527 | 0.69477 | 0.63427 | 0.57497 | 0.45757 | 0.42987 | 0.42827 | 0.53237 | 0.45787 | 0.48997 | 0.69679 | 0.73049 | 0.67399 | 0.75849 | 0.76259 | 0.70319 | 0.74369 | 0.73439 | 0.84179 | 0.83159 | 0.84599 | 0.86509 | 0.81879 | 0.81049 | 0.83729 | 0.79479 | 0.64139 | 0.61359 | 0.32259 | 0 | 0 | 0 | 0 | 0 | 0 | 0 | 0 | 0 | 0 | 0
265 | 0 | 0 | -0.080995 | 0.027805 | 0.2639 | 0.36791 | 0.4269 | 0.3972 | 0.4017 | 0.411 | 0.377 | 0.3872 | 0.41051 | 0.4575 | 0.4509 | 0.445 | 0.45 | 0.44691 | 0.4391 | 0.4405 | 0.4307 | 0.41001 | 0.3881 | 0.34001 | 0.075605 | 0.10061 | 0.085205 | 263.6948 | 0 | 0 | 0 | 0 | 0 | 0 | 0 | 0 | 0 | 0 | 0 | 0 | 0 | 0 | 0 | 0 | 0 | 0 | 0 | 0 | 0 | 0 | 0 | 0 | 0 | 0 | 0.17264 | -0.12086 | 0.097738 | 0.080738 | 0.22834 | 0.24624 | 0.23894 | 0.26484 | 0.28314 | 0.28464 | 0.28584 | 0.27874 | 0.25844 | 0.24924 | 0.49814 | 0.28924 | 0.29044 | 0.43044 | 0.43934 | 0.44554 | 0.42804 | 0.41624 | 0.43874 | 0.3839 | 0.3944 | 0.4768 | 0.4958 | 0.5113 | 0.5283 | 0.5635 | 0.5654 | 0.5806 | 0.5798 | 0.5722 | 0.5704 | 0.5854 | 0.5697 | 0.5884 | 0.6199 | 0.6486 | 0.4354 | 0.5019 | 0.6442 | 0.6559 | 0.6958 | 0.6646 | 0.45297 | 0.37037 | 0.31367 | 0.33567 | 0.33187 | 0.45347 | 0.51067 | 0.54567 | 0.38507 | 0.48697 | 0.54917 | 0.52597 | 0.52357 | 0.75637 | 0.67747 | 0.49297 | 0.49367 | 0.59617 | 0.52157 | 0.53587 | 0.37927 | 0.23157 | 0.58857 | 0.31857 | 0.75739 | 0.79949 | 0.75459 | 0.83879 | 0.78319 | 0.80549 | 0.90799 | 0.81659 | 0.84819 | 0.84739 | 0.81349 | 0.83049 | 0.84539 | 0.86369 | 0.86659 | 0.62779 | 0.40909 | 0.40789 | 0.39129 | 0 | 0 | 0 | 0 | 0 | 0 | 0 | 0 | 0 | 0 | 0
270 | 0 | 0 | 0.055005 | 0.1919 | 0.3277 | 0.3487 | 0.3683 | 0.3715 | 0.3786 | 0.3805 | 0.369 | 0.3522 | 0.3454 | 0.35161 | 0.4283 | 0.4143 | 0.4059 | 0.3921 | 0.4081 | 0.3862 | 0.3941 | 0.3786 | 0.3478 | 0.3286 | 0.022605 | 0.039305 | 0.002805 | -0.42966 | 0 | 0 | 0 | 0 | 0 | 0 | 0 | 0 | 0 | 0 | 0 | 0 | 0 | 0 | 0 | 0 | 0 | 0 | 0 | 0 | 0 | 0 | 0 | 0 | 0 | 0 | 0.0066381 | -0.071762 | 0.019738 | 0.19654 | 0.14354 | 0.16974 | 0.17864 | 0.20184 | 0.24794 | 0.25204 | 0.25524 | 0.24404 | 0.23274 | 0.22214 | 0.24674 | 0.19174 | 0.23204 | 0.34704 | 0.37354 | 0.38904 | 0.37104 | 0.37894 | 0.39104 | 0.3167 | 0.3348 | 0.4375 | 0.4585 | 0.4267 | 0.4947 | 0.5047 | 0.51 | 0.5556 | 0.528 | 0.5056 | 0.5016 | 0.5448 | 0.5121 | 0.5012 | 0.55 | 0.5699 | 0.4301 | 0.4749 | 0.4383 | 0.5516 | 0.5744 | 0.5601 | 0.29057 | 0.34257 | 0.29977 | 0.35237 | 0.40197 | 0.41667 | 0.40927 | 0.39047 | 0.31147 | 0.40847 | 0.47057 | 0.67277 | 0.67847 | 0.54477 | 0.52957 | 0.40347 | 0.46347 | 0.49297 | 0.46617 | 0.54037 | 0.40857 | 0.25117 | 0.52457 | 0.42297 | 0.72489 | 0.87589 | 0.80249 | 0.83209 | 0.83959 | 0.84619 | 0.86639 | 0.88339 | 0.83319 | 0.86339 | 0.93539 | 0.91629 | 0.91589 | 0.95349 | 0.76309 | 0.66669 | 0.51429 | 0.41149 | 0 | 0 | 0 | 0 | 0 | 0 | 0 | 0 | 0 | 0 | 0 | 0
275 | 0 | 0 | -0.082595 | 0.1915 | 0.2931 | 0.302 | 0.328 | 0.3326 | 0.305 | 0.2961 | 0.2943 | 0.296 | 0.3159 | 0.2545 | 0.3449 | 0.3449 | 0.3221 | 0.3386 | 0.3318 | 0.3145 | 0.2918 | 0.3148 | 0.2821 | 0.2953 | -0.018895 | -0.009195 | -0.049795 | -0.27476 | 0 | 0 | 0 | 0 | 0 | 0 | 0 | 0 | 0 | 0 | 0 | 0 | 0 | 0 | 0 | 0 | 0 | 0 | 0 | 0 | 0 | 0 | 0 | 0 | 0 | 0 | -0.16036 | -0.16036 | 0.029838 | 0.079738 | 0.099938 | 0.070238 | 0.10364 | 0.13554 | 0.17214 | 0.19534 | 0.20014 | 0.21614 | 0.21174 | 0.20114 | 0.29754 | 0.28724 | 0.32134 | 0.25114 | 0.26544 | 0.32064 | 0.32904 | 0.31564 | 0.37264 | 0.3038 | 0.2938 | 0.3945 | 0.4014 | 0.3895 | 0.4311 | 0.4477 | 0.4361 | 0.4679 | 0.4774 | 0.4635 | 0.4654 | 0.4997 | 0.5013 | 0.4726 | 0.4737 | 0.4611 | 0.2757 | 0.2928 | 0.4759 | 0.4073 | 0.5024 | 0.4989 | 0.27167 | 0.33537 | 0.30147 | 0.32637 | 0.29757 | 0.36687 | 0.36637 | 0.32247 | 0.51267 | 0.57217 | 0.57167 | 0.47797 | 0.41947 | 0.48407 | 0.48277 | 0.40267 | 0.50437 | 0.48567 | 0.45617 | 0.47067 | 0.40367 | 0.28877 | 0.12607 | 0.56257 | 0.59699 | 0.67659 | 0.57759 | 0.58979 | 0.53719 | 0.46799 | 0.31409 | 0.22649 | 0.45979 | 0.31799 | 0.37489 | 0.51049 | 0.49979 | 0.66049 | 0.46409 | 0.38189 | 0.47979 | 0.29739 | 0 | 0 | 0 | 0 | 0 | 0 | 0 | 0 | 0 | 0 | 0 | 0
280 | 0 | 0 | -0.1454 | 0.1682 | 0.2444 | 0.2459 | 0.2622 | 0.2773 | 0.2821 | 0.2419 | 0.2389 | 0.264 | 0.2659 | 0.1822 | 0.2685 | 0.2597 | 0.247 | 0.2594 | 0.2573 | 0.2855 | 0.2585 | 0.2779 | 0.2364 | 0.255 | -0.073695 | -0.054595 | -0.060795 | -0.23866 | -0.49706 | -0.33146 | -0.16316 | -0.080857 | -0.050657 | 0 | 0 | 0 | 0 | 0 | 0 | 0 | 0 | 0 | 0 | 0 | 0 | 0 | 0 | 0 | 0 | 0 | 0 | 0 | 0 | 0 | -0.39506 | 0.023438 | 0.084038 | 0.059538 | 0.50674 | 0.040738 | 0.052038 | 0.071138 | 0.10804 | 0.12484 | 0.14884 | 0.17824 | 0.18084 | 0.14234 | 0.18964 | 0.11944 | 0.087538 | 0.22654 | 0.20284 | 0.23554 | 0.27084 | 0.26894 | 0.30624 | 0.2574 | 0.2567 | 0.3545 | 0.3435 | 0.3429 | 0.4044 | 0.4279 | 0.4208 | 0.3995 | 0.4122 | 0.4284 | 0.4586 | 0.4826 | 0.4768 | 0.4366 | 0.4323 | 0.3932 | 0.257 | 0.3153 | 0.387 | 0.445 | 0.477 | 0.4577 | 0.27797 | 0.24927 | 0.17777 | 0.26637 | 0.31327 | 0.40797 | 0.51197 | 0.43237 | 0.37007 | 0.37857 | 0.37647 | 0.32467 | 0.31777 | 0.39067 | 0.37407 | 0.37547 | 0.36507 | 0.41417 | 0.37907 | 0.37967 | 0.36227 | 0.31977 | 0.23497 | 0.48737 | 0.62719 | 0.61209 | 0.39219 | 0.49089 | 0.56819 | 0.53189 | 0.36019 | 0.17999 | 0.24739 | 0.29899 | 0.41149 | 0.45879 | 0.45959 | 0.42969 | 0.37569 | 0.27819 | 0.53299 | 0 | 0 | 0 | 0 | 0 | 0 | 0 | 0 | 0 | 0 | 0 | 0 | 0
285 | 0 | 0 | -0.2973 | 0.1655 | 0.2237 | 0.2159 | 0.2145 | 0.1987 | 0.2015 | 0.2027 | 0.2172 | 0.1968 | 0.1542 | 0.1373 | 0.1946 | 0.1997 | 0.189 | 0.1869 | 0.2038 | 0.1651 | 0.2007 | 0.1966 | 0.1762 | 0.195 | -0.116 | -0.051795 | -0.046595 | -0.19686 | -0.19256 | -0.23626 | -0.23546 | -0.19976 | -0.17436 | -0.18496 | -0.46826 | -0.36946 | -0.54466 | -0.45536 | 0 | 0 | 0 | 0 | 0 | 0 | 0 | 0 | 0 | 0 | 0 | 0 | 0 | 0 | 0 | 0 | -0.39106 | -0.29926 | -0.38716 | -0.55956 | 0.14054 | 0.48964 | 0.10984 | 0.031538 | 0.032438 | 0.039338 | 0.064038 | 0.080438 | 0.094938 | 0.10844 | 0.15694 | 0.17484 | 0.18144 | 0.17134 | 0.15464 | 0.14814 | 0.12064 | 0.20414 | 0.23444 | 0.1883 | 0.1956 | 0.3047 | 0.3024 | 0.3069 | 0.3575 | 0.3695 | 0.354 | 0.3608 | 0.3671 | 0.3597 | 0.3997 | 0.4297 | 0.4484 | 0.3882 | 0.3785 | 0.3893 | 0.3189 | 0.2959 | 0.3254 | 0.3349 | 0.4273 | 0.4094 | 0.17207 | 0.11637 | 0.21527 | 0.29857 | 0.43417 | 0.45687 | 0.36117 | 0.28427 | 0.27357 | 0.31037 | 0.36687 | 0.34487 | 0.31997 | 0.40947 | 0.33817 | 0.38987 | 0.41667 | 0.39607 | 0.34237 | 0.27127 | 0.37407 | 0.29907 | 0.14807 | 0.25667 | 0.20629 | 0.41169 | 0.47489 | 0.52769 | 0 | 0 | 0 | 0 | 0 | 0 | 0 | 0 | 0 | 0 | 0 | 0 | 0 | 0 | 0 | 0 | 0 | 0 | 0 | 0 | 0 | 0 | 0 | 0 | 0 | 0
290 | 0 | 0 | -0.3666 | 0.099705 | 0.1997 | 0.1996 | 0.191 | 0.1744 | 0.1501 | 0.1563 | 0.1548 | 0.1759 | 0.1386 | 0.1005 | 0.137 | 0.1383 | 0.1319 | 0.1484 | 0.154 | 0.1325 | 0.175 | 0.1683 | 0.1283 | 0.1673 | -0.1199 | -0.086695 | -0.093095 | -0.13686 | -0.13206 | -0.25936 | -0.27006 | -0.30906 | -0.36086 | -0.46396 | -1.0262 | -0.78956 | -0.49196 | -0.22436 | -0.37696 | -0.23426 | -0.13036 | -0.15106 | -0.19226 | -0.19036 | -0.19866 | -0.19326 | -0.28775 | -0.25525 | -0.17585 | -0.14215 | -0.12805 | -0.095748 | -0.098648 | -0.12315 | -0.21645 | -0.24255 | -0.025048 | -0.19635 | -0.072448 | 0.36125 | 0.082352 | 0.087952 | 0.11245 | -0.18165 | -0.22455 | -0.27485 | -0.38235 | -0.28905 | -0.16095 | -0.046332 | -0.026232 | 0.034468 | -0.095232 | -0.044332 | 0.0033682 | 0.025068 | 0.10057 | 0.14447 | 0.16927 | 0.2005 | 0.2055 | 0.22 | 0.27 | 0.2653 | 0.2287 | 0.2538 | 0.2686 | 0.2849 | 0.2836 | 0.2913 | 0.2906 | 0.2995 | 0.3079 | 0.2895 | 0.2897 | 0.2308 | 0.3228 | 0.354 | 0.2715 | 0.3825 | 0.23017 | 0.24557 | 0.34637 | 0.29007 | 0.22717 | 0.28717 | 0.20507 | 0.18477 | 0.23757 | 0.30427 | 0.29617 | 0.22277 | 0.29427 | 0.38997 | 0.26287 | 0.24687 | 0.26707 | 0.24687 | 0.29017 | 0.46097 | 0.24657 | 0.20477 | 0.14167 | 0.26557 | -0.53483 | 0 | 0 | 0 | 0 | 0 | 0 | 0 | 0 | 0 | 0 | 0 | 0 | 0 | 0 | 0 | 0 | 0 | 0 | 0 | 0 | 0 | 0 | 0 | 0 | 0 | 0 | 0 | 0 | 0
295 | 0 | 0 | -0.347 | 0.091205 | 0.1869 | 0.1657 | 0.152 | 0.1499 | 0.1688 | 0.1486 | 0.1125 | 0.083105 | 0.082305 | 0.023805 | 0.092005 | 0.087305 | 0.086205 | 0.076805 | 0.071905 | 0.084105 | 0.091705 | 0.058005 | 0.056805 | 0.070905 | -0.1968 | -0.1449 | -0.1331 | -0.14496 | -0.17746 | -0.24176 | -0.26646 | -0.34476 | -0.76026 | -0.81676 | -0.41436 | -0.20486 | -0.18576 | -0.15486 | -0.15836 | -0.15376 | -0.13196 | -0.12636 | -0.14856 | -0.22936 | -0.054657 | -0.044857 | -0.092048 | -0.071448 | -0.044048 | -0.048748 | -0.061048 | -0.061648 | -0.082548 | -0.087648 | -0.094248 | -0.16255 | 0.11345 | 0.37865 | 0.29095 | -0.087948 | -0.16805 | -0.33865 | 0.42345 | 0.42115 | -0.10415 | -0.20695 | -0.34675 | -0.51755 | -0.15545 | -0.27963 | -0.19113 | -0.16413 | -0.10283 | -0.22523 | -0.11293 | -0.18423 | 0.023568 | -0.0022318 | -0.0062318 | 0.094305 | 0.1321 | 0.1522 | 0.1093 | 0.1369 | 0.1311 | 0.227 | 0.2298 | 0.225 | 0.2304 | 0.2433 | 0.2543 | 0.2165 | 0.2422 | 0.1988 | 0.2258 | 0.053705 | 0.206 | 0.3182 | 0.4069 | 0.3639 | 0.10647 | 0.15977 | 0.10087 | 0.15837 | 0.16147 | 0.11917 | 0.20267 | 0.11747 | 0.18177 | 0.20887 | 0.22857 | 0.16707 | 0.23197 | 0.29447 | 0.19037 | 0.18877 | 0.24367 | 0.22747 | 0.18147 | 0.19007 | 0.14457 | 0.12187 | 0.13457 | 0.088867 | -0.073133 | 0 | 0 | 0 | 0 | 0 | 0 | 0 | 0 | 0 | 0 | 0 | 0 | 0 | 0 | 0 | 0 | 0 | 0 | 0 | 0 | 0 | 0 | 0 | 0 | 0 | 0 | 0 | 0 | 0
300 | 0 | 0 | 0 | 0.028805 | 0.1216 | 0.1419 | 0.098505 | 0.041505 | 0.042405 | -0.048295 | -0.1182 | -0.1033 | -0.132 | -0.1321 | -0.000495 | 0.000905 | 0.008505 | 0.012305 | 0.028705 | 0.016705 | 0.048305 | 0.039105 | 0.018505 | 0.010905 | -0.212 | -0.2299 | -0.2276 | -0.21856 | -0.21826 | -0.38456 | -0.41876 | -0.46936 | -0.23416 | -0.21806 | -0.23196 | -0.20446 | -0.20186 | -0.19006 | -0.17376 | -0.16666 | -0.15196 | -0.13816 | -0.12556 | -0.30116 | -0.011157 | -0.064457 | -0.073448 | -0.046848 | -0.016348 | 0.0090524 | 0.0012524 | 0.018352 | 5.2381e-05 | -0.018748 | -0.019048 | -0.16765 | -0.19955 | -0.23785 | -0.11885 | -0.061848 | -0.059548 | -0.028148 | -0.18835 | -0.045848 | -0.042248 | -0.14005 | -0.29765 | -0.38785 | -0.33265 | -0.40653 | -0.40913 | -0.068832 | -0.035832 | -0.025232 | -0.030632 | -0.042632 | -0.00083182 | -0.010832 | -0.0074318 | 0.052105 | 0.063605 | 0.082205 | 0.068905 | 0.060405 | 0.069005 | 0.1634 | 0.1707 | 0.1706 | 0.1762 | 0.1797 | 0.1846 | 0.1993 | 0.2233 | 0.1815 | 0.3184 | 0.2532 | 0.3207 | 0.2514 | 0.319 | 0.3241 | 0.10007 | 0.15487 | 0.18147 | 0.11987 | 0.30537 | 0.14267 | 0.14777 | 0.075467 | 0.12817 | 0.099267 | 0.22837 | 0.15087 | 0.15487 | 0.30967 | 0.24127 | 0.20937 | 0.19327 | 0.23927 | 0.096367 | 0.044867 | 0.031567 | 0.086767 | -0.035333 | -0.024733 | -0.058833 | 0 | 0 | 0 | 0 | 0 | 0 | 0 | 0 | 0 | 0 | 0 | 0 | 0 | 0 | 0 | 0 | 0 | 0 | 0 | 0 | 0 | 0 | 0 | 0 | 0 | 0 | 0 | 0 | 0
305 | 0 | 0 | 0 | -0.2046 | -0.066495 | -0.026595 | -0.041195 | -0.039795 | -0.015195 | -0.030595 | -0.040895 | -0.015195 | -0.092495 | -0.1161 | -0.072695 | -0.072995 | -0.081695 | -0.064295 | -0.049995 | -0.012995 | -0.006595 | -0.005495 | 0.014805 | -0.002495 | -0.34366 | -0.11276 | -0.046357 | -0.41016 | -0.72366 | -0.25886 | -0.054657 | -0.044257 | -0.040957 | -0.037657 | -0.041057 | -0.045257 | -0.040257 | -0.044257 | -0.031057 | -0.040257 | -0.010257 | 0.00054286 | -0.020257 | -0.059457 | 0.12314 | 0.11794 | -0.041357 | -0.034257 | -0.0038476 | -0.0068476 | 0.0068524 | 0.0032524 | 0.0029524 | 0.010352 | 0.027852 | -0.050548 | -0.17455 | -0.26585 | -0.074848 | -0.13385 | -0.085048 | -0.057948 | -0.055648 | -0.042848 | -0.051448 | -0.074348 | -0.19585 | -0.35815 | -0.54695 | -0.72803 | -0.53943 | -0.068032 | -0.065732 | -0.055032 | -0.039232 | -0.052132 | 0.071368 | 0.014368 | 0.0076682 | 0.0011048 | -0.012195 | -0.0076952 | -0.0074952 | -0.0080952 | -0.019595 | 0.1025 | 0.1064 | 0.1179 | 0.1073 | 0.1219 | 0.1242 | 0.1411 | 0.1581 | 0.1374 | 0.1797 | 0.053405 | 0.125 | 0.1023 | 0.1048 | 0.1408 | -0.0075333 | 0.040767 | 0.091467 | 0.056167 | 0.0035667 | 0.061867 | 0.031667 | -0.048833 | 0.087367 | 0.16747 | 0.22917 | 0.23207 | 0.24197 | 0.20347 | 0.094467 | 0.16257 | 0.037967 | 0.26747 | 0.10597 | 0.016467 | 0.0058667 | -0.037033 | -0.25913 | -0.092933 | -0.23953 | -0.042733 | 0 | 0 | 0 | 0 | 0 | 0 | 0 | 0 | 0 | 0 | 0 | 0 | 0 | 0 | 0 | 0 | 0 | 0 | 0 | 0 | 0 | 0 | 0 | 0 | 0 | 0 | 0 | 0
310 | 0 | 0 | 0 | -0.27516 | -0.11836 | -0.12996 | -0.11756 | -0.16426 | -0.14836 | -0.14546 | -0.19956 | -0.10886 | -0.24496 | -0.18116 | -0.19096 | -0.17206 | -0.18226 | -0.17626 | -0.17826 | -0.15456 | -0.14616 | -0.13426 | -0.13216 | -0.11966 | -0.62146 | -0.85546 | -0.69906 | -0.086057 | 0.031543 | 0.0065429 | 0.019943 | 0.018843 | 0.027443 | 0.017743 | 0.026743 | 0.011843 | 0.019343 | 0.0053429 | 0.0010429 | 0.00034286 | -0.0072571 | 0.024543 | 0.0038429 | -0.039257 | 0.14874 | 0.13234 | 0.014743 | -0.014657 | 0.072352 | 0.099552 | 0.087852 | 0.073152 | 0.089852 | 0.073652 | 0.095552 | 0.084252 | 0.083052 | 0.0028524 | 0.050152 | 0.035552 | 0.029752 | 0.042652 | 0.029852 | 0.038452 | 0.039352 | 0.030152 | -0.098748 | -0.25945 | -0.35265 | -0.61843 | -0.58113 | -0.11083 | -0.096132 | -0.072632 | -0.042632 | -0.0028318 | 0.0014682 | 0.051568 | 0.032068 | -0.049595 | -0.079695 | -0.049195 | -0.052395 | -0.077195 | -0.095695 | 0.027105 | 0.056905 | 0.061005 | 0.040805 | 0.046805 | 0.066505 | 0.070605 | 0.088305 | 0.099705 | 0.061505 | 0.1014 | 0.090205 | 0.1515 | 0.1114 | 0.1251 | -0.053633 | 0.10677 | 0.13667 | 0.15377 | 0.15567 | 0.16917 | 0.19037 | 0.17017 | 0.073667 | 0.11827 | 0.13077 | 0.046467 | 0.12837 | 0.066467 | 0.10027 | 0.12307 | 0.11177 | 0.15617 | 0.068167 | 0.11967 | -0.092033 | -0.056533 | -0.16863 | -0.12703 | -0.26343 | -0.31323 | 0 | 0 | 0 | 0 | 0 | 0 | 0 | 0 | 0 | 0 | 0 | 0 | 0 | 0 | 0 | 0 | 0 | 0 | 0 | 0 | 0 | 0 | 0 | 0 | 0 | 0 | 0 | 0
315 | 0 | 0 | 0 | -0.21996 | -0.11666 | -0.10976 | -0.13316 | -0.15306 | -0.14406 | -0.14676 | -0.15486 | -0.15286 | -0.20646 | -0.16056 | -0.16046 | -0.15586 | -0.18496 | -0.13936 | -0.17126 | -0.18106 | -0.18226 | -0.16286 | -0.22976 | -1.1857 | -0.92876 | -0.025457 | 0.077743 | 0.079343 | 0.067543 | 0.086543 | 0.081943 | 0.071643 | 0.099443 | 0.075243 | 0.064143 | 0.064643 | 0.054843 | 0.063343 | 0.055943 | 0.043543 | 0.035543 | 0.033943 | 0.042643 | 0.0016429 | 0.17684 | 0.15614 | 0.035043 | 0.011243 | 0.064152 | 0.086552 | 0.088652 | 0.066052 | 0.070952 | 0.077752 | 0.081052 | 0.055952 | 0.077352 | 0.080152 | 0.051752 | 0.073652 | 0.067852 | 0.029052 | 0.015752 | 0.0066524 | 0.013652 | 0.0018524 | -0.023648 | -0.10615 | -0.18775 | -0.56743 | -0.55963 | -0.17183 | -0.16813 | -0.14013 | -0.16033 | -0.052932 | -0.0033318 | 0.0043682 | 0.0061682 | -0.1066 | -0.1384 | -0.1251 | -0.116 | -0.1386 | -0.1408 | -0.016995 | -0.018495 | 0.0057048 | -0.010495 | -0.016395 | 0.012405 | -0.0070952 | 0.0094048 | 0.018005 | -0.014895 | 0.1909 | 0.1947 | 0.1467 | 0.013905 | 0.1216 | -0.051733 | 0.010067 | 0.087967 | 0.055967 | 0.085067 | 0.086167 | 0.089867 | 0.092667 | 0.042467 | 0.076067 | 0.19447 | 0.069067 | 0.13727 | 0.059467 | 0.21657 | 0.16367 | 0.11147 | 0.17797 | -0.0047333 | -0.071533 | -0.037033 | 0.038667 | -0.14563 | -0.13083 | -0.26073 | -0.31133 | 0 | 0 | 0 | 0 | 0 | 0 | 0 | 0 | 0 | 0 | 0 | 0 | 0 | 0 | 0 | 0 | 0 | 0 | 0 | 0 | 0 | 0 | 0 | 0 | 0 | 0 | 0 | 0
320 | 0 | 0 | 0 | -0.28726 | -0.12646 | -0.14096 | -0.022656 | -0.051456 | -0.056356 | -0.078156 | -0.10196 | -0.096756 | -0.10376 | -0.21946 | -0.15416 | -0.088256 | -0.070656 | -0.063956 | -0.077256 | -0.085956 | -0.12146 | -1.0651 | -0.33556 | -0.29896 | -0.11396 | 0.11634 | 0.11314 | 0.10794 | 0.12674 | 0.13734 | 0.13324 | 0.14574 | 0.15664 | 0.12844 | 0.12634 | 0.10374 | 0.10754 | 0.11774 | 0.10864 | 0.072543 | 0.077843 | 0.077643 | 0.072043 | 0.066943 | 0.20704 | 0.20214 | 0.016443 | 0.020443 | 0.052752 | 0.083652 | 0.058452 | 0.073452 | 0.069152 | 0.044152 | 0.029952 | 0.036052 | 0.073052 | 0.051952 | 0.037652 | 0.054352 | 0.059252 | 0.049352 | 0.010552 | 0.020152 | 0.0066524 | -0.042648 | -0.083148 | -0.064948 | -0.14945 | -0.34883 | -0.47043 | -0.35913 | -0.30293 | -0.15783 | -0.17533 | -0.10593 | -0.030432 | -0.0081318 | -0.022732 | -0.2153 | -0.22 | -0.2167 | -0.2144 | -0.2245 | -0.2582 | -0.1419 | -0.1394 | -0.096495 | -0.1122 | -0.117 | -0.1099 | -0.1055 | -0.1054 | -0.24643 | -0.28543 | -0.036833 | -0.16193 | -0.10863 | -0.11593 | -0.10923 | -0.11413 | -0.14193 | 0.012067 | -0.054333 | 0.015467 | 0.010667 | 0.019967 | 0.043467 | 0.047467 | -0.00043333 | 0.054967 | 0.059367 | -0.023233 | -0.040133 | 0.23102 | 0.22102 | 0.10362 | 0.19482 | 0.14702 | 0.074324 | 0.087224 | 0.040924 | -0.021076 | -0.064076 | -0.11338 | -0.10318 | 0 | 0 | 0 | 0 | 0 | 0 | 0 | 0 | 0 | 0 | 0 | 0 | 0 | 0 | 0 | 0 | 0 | 0 | 0 | 0 | 0 | 0 | 0 | 0 | 0 | 0 | 0 | 0
325 | 0 | 0 | 0 | -0.47996 | -0.073456 | -0.093356 | -0.0051556 | -0.031056 | -0.025156 | -0.046856 | -0.072756 | -0.084156 | -0.23756 | -0.16446 | -0.24526 | -0.016756 | -0.062956 | 0.027244 | -0.059456 | -0.16926 | 0.021244 | -0.044356 | -0.031756 | -0.12486 | -0.090757 | 0.14934 | 0.14564 | 0.15004 | 0.16834 | 0.17174 | 0.16804 | 0.19044 | 0.20994 | 0.18684 | 0.18504 | 0.16774 | 0.14904 | 0.15584 | 0.15104 | 0.14394 | 0.12324 | 0.10634 | 0.095243 | 0.11314 | 0.22944 | 0.22874 | 0.020643 | 0.0095429 | 0.0053524 | 0.071952 | 0.041152 | 0.055352 | 0.052852 | 0.079452 | 0.00045238 | 0.016052 | 0.041452 | 0.021352 | 0.012452 | 0.041052 | 0.022752 | 0.012652 | 0.020752 | 0.029952 | -0.0044476 | -0.026348 | -0.23635 | -0.050748 | 0.10965 | -0.18633 | -0.19023 | -0.18183 | -0.21393 | -0.15193 | -0.15923 | -0.099432 | -0.037932 | -0.040132 | 0.0094682 | -0.2262 | -0.235 | -0.2438 | -0.2281 | -0.2175 | -0.25 | -0.1589 | -0.1448 | -0.1254 | -0.1352 | -0.1182 | -0.112 | -0.1302 | -0.126 | -0.032676 | -0.076876 | 0.16332 | -0.032876 | 0.17232 | 0.10192 | -0.079176 | 0.029124 | -0.039176 | 0.21712 | 0.20452 | 0.22482 | 0.19202 | 0.19972 | 0.23752 | 0.21852 | 0.14972 | 0.12892 | 0.33422 | 0.16442 | 0.12652 | 0.11692 | 0.20032 | 0.33812 | 0.058924 | -0.017276 | -0.015876 | -0.090376 | 0.024424 | -0.033076 | -0.028776 | -0.11298 | -0.17248 | -0.24318 | 0 | 0 | 0 | 0 | 0 | 0 | 0 | 0 | 0 | 0 | 0 | 0 | 0 | 0 | 0 | 0 | 0 | 0 | 0 | 0 | 0 | 0 | 0 | 0 | 0 | 0 | 0
330 | 0 | 0 | 0 | -0.46156 | -0.045656 | -0.053856 | 0.023444 | 0.050544 | 0.0033444 | -0.0040556 | -0.24376 | -0.37376 | -0.30596 | -0.57116 | -0.57486 | -0.088556 | -0.060756 | 0.11584 | -0.0014556 | 0.053244 | 0.049244 | 0.033244 | 0.026744 | -0.14076 | -0.034957 | 0.16324 | 0.17124 | 0.18084 | 0.20614 | 0.20594 | 0.18514 | 0.20804 | 0.24734 | 0.23664 | 0.22684 | 0.24194 | 0.23014 | 0.21374 | 0.19004 | 0.18794 | 0.18054 | 0.16974 | 0.16204 | 0.18094 | 0.27194 | 0.25414 | 0.026543 | -0.0085571 | 0.039152 | 0.059552 | 0.075052 | 0.095452 | 0.087752 | 0.077852 | -0.026448 | 0.063752 | 0.044552 | 0.036952 | 0.032252 | 0.068252 | 0.048352 | 0.029452 | 0.069952 | 0.048052 | 0.035852 | 0.034452 | -0.029648 | 0.13995 | 0.13185 | -0.10053 | -0.10193 | -0.087632 | -0.065632 | -0.060032 | -0.052832 | -0.025832 | 0.10447 | 0.11537 | 0.10517 | 0.10907 | 0.089068 | 0.079868 | 0.099968 | 0.11467 | 0.085668 | 0.15157 | 0.15697 | 0.14617 | 0.13587 | 0.16747 | 0.19937 | 0.16117 | -0.038276 | -0.022176 | -0.047476 | 0.16902 | 0.17052 | 0.20212 | 0.21982 | 0.17822 | 0.18832 | 0.16862 | 0.26672 | 0.23922 | 0.24832 | 0.23702 | 0.17432 | 0.23922 | 0.14892 | 0.29122 | 0.19852 | 0.43612 | 0.34322 | 0.26872 | 0.28082 | 0.28222 | 0.55772 | 0.40782 | 0.15462 | 0.042524 | 0.0065238 | -0.048076 | -0.0033762 | 0.12902 | 0.0042238 | -0.064876 | -0.14318 | 0 | 0 | 0 | 0 | 0 | 0 | 0 | 0 | 0 | 0 | 0 | 0 | 0 | 0 | 0 | 0 | 0 | 0 | 0 | 0 | 0 | 0 | 0 | 0 | 0 | 0 | 0
335 | 0 | 0 | 0 | -0.46916 | -0.022456 | -0.041456 | 0.055244 | 0.043144 | 0.073544 | -0.17536 | -0.35896 | -0.51816 | -0.60746 | -0.54526 | -0.54136 | 0.032544 | -0.072456 | 0.13994 | 0.12164 | 0.10224 | 0.12014 | 0.10204 | 0.093744 | -0.096456 | 0.019843 | 0.22104 | 0.21044 | 0.21724 | 0.23454 | 0.22554 | 0.24994 | 0.25564 | 0.26204 | 0.25324 | 0.26964 | 0.25834 | 0.25534 | 0.27634 | 0.24274 | 0.23224 | 0.22994 | 0.25384 | 0.22644 | 0.17944 | 0.31884 | 0.30144 | 0.069043 | 0.046143 | 0.081652 | 0.076852 | 0.073052 | 0.11855 | 0.12845 | 0.11525 | 0.045352 | 0.092852 | 0.071552 | 0.085352 | 0.047652 | 0.070752 | 0.062652 | 0.093252 | 0.10045 | 0.097752 | -0.054948 | 0.099152 | 0.023052 | 0.068452 | 0.19735 | -0.0067318 | -0.060932 | -0.038732 | -0.022432 | -0.024832 | -0.050832 | 0.015568 | 0.21227 | 0.20807 | 0.23277 | 0.16097 | 0.21217 | 0.20527 | 0.23957 | 0.20397 | 0.20697 | 0.17257 | 0.21027 | 0.17547 | 0.17207 | 0.18737 | 0.19927 | 0.21337 | 0.031424 | 0.057524 | 0.049324 | 0.23252 | 0.14602 | 0.21142 | 0.13072 | 0.19722 | 0.22682 | 0.16292 | 0.28342 | 0.26612 | 0.27132 | 0.27002 | 0.22282 | 0.26842 | 0.27392 | 0.19662 | 0.17192 | 0.51082 | 0.58222 | 0.39032 | 0.21652 | 0.46942 | 0.16662 | 0.14862 | 0.0028238 | 0.11242 | 0.0098238 | 0.031424 | 0.087924 | 0.084824 | 0.028124 | -0.042376 | -0.10148 | 0 | 0 | 0 | 0 | 0 | 0 | 0 | 0 | 0 | 0 | 0 | 0 | 0 | 0 | 0 | 0 | 0 | 0 | 0 | 0 | 0 | 0 | 0 | 0 | 0 | 0 | 0
340 | 0 | 0 | 0 | -0.43466 | -0.0094556 | -0.052156 | 0.035944 | 0.023944 | 0.071044 | -0.22066 | -0.26346 | -0.37576 | -0.12136 | -0.085156 | 0.0021444 | -0.0039556 | 0.17524 | 0.19064 | 0.17244 | 0.15074 | 0.14044 | 0.15134 | 0.13754 | -0.055456 | 0.058643 | 0.28474 | 0.28304 | 0.28684 | 0.27484 | 0.24854 | 0.26544 | 0.27534 | 0.26734 | 0.27124 | 0.29944 | 0.27904 | 0.28594 | 0.28494 | 0.27894 | 0.26744 | 0.26174 | 0.25944 | 0.24004 | 0.22784 | 0.36724 | 0.32854 | 0.091543 | 0.089243 | 0.13875 | 0.13785 | 0.11325 | 0.11765 | 0.12725 | 0.13085 | 0.13225 | 0.12205 | 0.11475 | 0.11685 | 0.13225 | 0.10985 | 0.12175 | 0.11265 | 0.13645 | 0.088852 | 0.11305 | 0.12945 | 0.11035 | 0.26465 | 0.31025 | 0.036168 | 0.0084682 | 0.024768 | 0.048468 | 0.023168 | -0.023532 | 0.014868 | 0.22177 | 0.22387 | 0.22757 | 0.22057 | 0.23327 | 0.24277 | 0.25727 | 0.26697 | 0.26107 | 0.10907 | 0.24037 | 0.21437 | 0.22617 | 0.23337 | 0.22047 | 0.22517 | 0.035524 | 0.073924 | 0.079924 | 0.27322 | 0.17782 | 0.26892 | 0.29442 | 0.25042 | 0.23252 | 0.23942 | 0.28602 | 0.24252 | 0.29962 | 0.30672 | 0.20762 | 0.29932 | 0.22742 | 0.30122 | 0.076424 | 0.30372 | 0.46452 | 0.47802 | 0.073924 | 0.39422 | 0.24052 | 0.060624 | -0.24068 | -0.22448 | 0.045124 | -0.013076 | 0.064724 | 0.011724 | 0.077424 | 0.012024 | -0.10158 | -0.29708 | 0 | 0 | 0 | 0 | 0 | 0 | 0 | 0 | 0 | 0 | 0 | 0 | 0 | 0 | 0 | 0 | 0 | 0 | 0 | 0 | 0 | 0 | 0 | 0 | 0 | 0
345 | 0 | 0 | 0 | -0.41466 | 0.0091444 | -0.024256 | 0.043044 | 0.084044 | 0.092844 | -0.17046 | -0.16386 | 0.37854 | 0.11024 | 0.16714 | 0.19674 | 0.20384 | 0.18774 | 0.21764 | 0.20304 | 0.19584 | 0.19494 | 0.19764 | 0.18444 | 0.040544 | 0.10224 | 0.22904 | 0.22114 | 0.20664 | 0.20904 | 0.19984 | 0.19194 | 0.18784 | 0.17974 | 0.19824 | 0.20264 | 0.21624 | 0.20634 | 0.21014 | 0.23794 | 0.20534 | 0.19434 | 0.17834 | 0.16114 | 0.16364 | 0.30704 | 0.32364 | 0.13384 | 0.13 | 0.15225 | 0.15835 | 0.15345 | 0.13295 | 0.15725 | 0.15505 | 0.11385 | 0.10865 | 0.11035 | 0.12895 | 0.13695 | 0.13655 | 0.16455 | 0.14695 | 0.15715 | 0.13095 | 0.15385 | 0.12905 | 0.080052 | 0.22055 | 0.25055 | 0.068968 | 0.058268 | -0.16543 | -0.26873 | -0.19363 | -0.18663 | 0.037268 | 0.24197 | 0.24657 | 0.25477 | 0.25847 | 0.27427 | 0.27547 | 0.29067 | 0.31307 | 0.28497 | 0.25077 | 0.27937 | 0.25587 | 0.29237 | 0.26037 | 0.25467 | 0.25747 | 0.045424 | 0.058824 | 0.076824 | 0.26872 | 0.24182 | 0.22882 | 0.28902 | 0.31772 | 0.27152 | 0.057724 | 0.27732 | 0.24162 | 0.31002 | 0.31532 | 0.17712 | 0.31162 | 0.20292 | 0.23982 | 0.24402 | 0.37032 | 0.38372 | 0.36772 | 0.070724 | 0.063924 | 0.040024 | -0.030676 | -0.084376 | -0.074776 | 0.044224 | 0.029324 | 0.13702 | -0.033176 | 0.021624 | -0.055076 | -0.11388 | -0.44438 | 0 | 0 | 0 | 0 | 0 | 0 | 0 | 0 | 0 | 0 | 0 | 0 | 0 | 0 | 0 | 0 | 0 | 0 | 0 | 0 | 0 | 0 | 0 | 0 | 0 | 0
350 | 0 | 0 | 0 | -0.32236 | -0.38756 | -0.48646 | -0.29386 | -0.11756 | 0.24814 | 0.30094 | 0.17154 | 0.23354 | 0.22564 | 0.23034 | 0.22444 | 0.23374 | 0.23084 | 0.24004 | 0.25004 | 0.24004 | 0.23714 | 0.22684 | 0.23274 | 0.081844 | 0.18144 | 0.19854 | 0.20414 | 0.19024 | 0.17394 | 0.14224 | 0.13794 | 0.14414 | 0.11424 | 0.15424 | 0.15554 | 0.18864 | 0.16524 | 0.19574 | 0.20284 | 0.16854 | 0.14734 | 0.15254 | 0.14284 | 0.15144 | 0.19924 | 0.17674 | 0.11564 | 0.1198 | 0.17015 | 0.13955 | 0.14065 | 0.13055 | 0.10285 | 0.091952 | 0.083552 | 0.12875 | 0.12145 | 0.14495 | 0.14675 | 0.17615 | 0.18865 | 0.18355 | 0.23065 | 0.20255 | 0.18715 | 0.16915 | -0.087548 | 0.16975 | 0.16915 | 0.11697 | 0.12877 | -0.15423 | -0.30513 | -0.20543 | -0.11883 | 0.10277 | 0.25067 | 0.26637 | 0.26507 | 0.27857 | 0.27927 | 0.28147 | 0.33907 | 0.32097 | 0.33707 | 0.30777 | 0.31587 | 0.35617 | 0.36227 | 0.32047 | 0.27587 | 0.27077 | 0.060624 | 0.063024 | 0.089124 | 0.24842 | 0.28012 | 0.29542 | 0.20292 | 0.28892 | 0.079124 | 0.16272 | 0.32912 | 0.30402 | 0.32742 | 0.31522 | 0.27252 | 0.31462 | 0.31092 | 0.67002 | 0.23982 | 0.62402 | 0.40202 | 0.35612 | -0.19448 | -0.039976 | -0.40668 | 0.24202 | 0.13462 | 0.25332 | -0.15308 | -0.19438 | -0.057276 | -0.15148 | -0.067376 | -0.0046762 | -0.17038 | -0.14548 | 0 | 0 | 0 | 0 | 0 | 0 | 0 | 0 | 0 | 0 | 0 | 0 | 0 | 0 | 0 | 0 | 0 | 0 | 0 | 0 | 0 | 0 | 0 | 0 | 0 | 0
355 | 0 | 0 | 0 | -0.058156 | -0.21756 | -0.25356 | -0.32336 | -0.14996 | 0.18304 | 0.25864 | 0.26934 | 0.25814 | 0.26444 | 0.27514 | 0.20764 | 0.26894 | 0.26614 | 0.27274 | 0.26694 | 0.28534 | 0.28144 | 0.28614 | 0.28784 | 0.18494 | 0.15234 | 0.15924 | 0.11804 | 0.17564 | 0.13244 | 0.095643 | 0.081843 | 0.10154 | 0.079243 | 0.085043 | 0.067643 | 0.047943 | 0.083443 | 0.10084 | 0.090543 | 0.069243 | 0.093643 | 0.090643 | 0.13014 | 0.10094 | 0.17344 | 0.14384 | -0.027157 | 0.0364 | 0.18505 | 0.20515 | 0.20255 | 0.19155 | 0.19015 | 0.17715 | 0.16685 | 0.16285 | 0.17885 | 0.17305 | 0.077952 | 0.20025 | 0.25085 | 0.25345 | 0.24215 | 0.24885 | 0.30155 | 0.23465 | 0.29775 | 0.21535 | 0.21595 | 0.15127 | 0.14967 | -0.059032 | -0.29373 | -0.20733 | -0.14223 | 0.22077 | 0.28687 | 0.30397 | 0.30127 | 0.27537 | 0.29957 | 0.30997 | 0.34097 | 0.34627 | 0.34217 | 0.32527 | 0.35747 | 0.37547 | 0.36657 | 0.36357 | 0.34457 | 0.30317 | 0.060324 | 0.041624 | 0.064624 | 0.22092 | 0.27222 | 0.32682 | 0.34772 | 0.29642 | 0.33182 | 0.21312 | 0.36872 | 0.30382 | 0.34912 | 0.33402 | 0.31462 | 0.33902 | 0.32472 | 0.45622 | 0.31272 | 0.38062 | 0.40102 | 0.40432 | 0.11672 | -0.042976 | -0.22608 | 0.22152 | 0.31902 | 0.043424 | -0.10928 | -0.13378 | -0.17568 | -0.13228 | 0.20922 | 0.13752 | 0.029524 | 0.084824 | 0 | 0 | 0 | 0 | 0 | 0 | 0 | 0 | 0 | 0 | 0 | 0 | 0 | 0 | 0 | 0 | 0 | 0 | 0 | 0 | 0 | 0 | 0 | 0 | 0 | 0
360 | 0 | 0 | 0 | 0 | -0.11006 | -0.23926 | 0.27384 | 0.32064 | 0.30124 | 0.32374 | 0.30134 | 0.29814 | 0.29054 | 0.28274 | 0.21104 | 0.29944 | 0.30004 | 0.30744 | 0.30924 | 0.32204 | 0.33684 | 0.33994 | 0.33284 | 0.30714 | 0.12514 | 0.11074 | 0.069343 | 0.043043 | 0.073043 | 0.021243 | 0.043243 | 0.030543 | 0.020743 | 0.019643 | 0.030343 | -0.00055714 | 0.0024429 | 0.028543 | 0.017343 | -0.0013571 | -0.011657 | -0.0012571 | 0.027043 | 0.067743 | 0.12844 | 0.11264 | 0.0059429 | -0.0179 | 0.23205 | 0.26155 | 0.23845 | 0.23015 | 0.22375 | 0.21955 | 0.23035 | 0.20385 | 0.22385 | 0.23405 | 0.15775 | 0.15935 | 0.25475 | 0.27095 | 0.28295 | 0.30675 | 0.29435 | 0.28655 | 0.45755 | 0.47375 | 0.46965 | 0.12767 | 0.11877 | -0.11153 | -0.010532 | -0.10753 | -0.088132 | 0.28887 | 0.30547 | 0.35197 | 0.34947 | 0.32917 | 0.33157 | 0.34887 | 0.34787 | 0.33067 | 0.34577 | 0.33037 | 0.36507 | 0.38237 | 0.36817 | 0.37537 | 0.39587 | 0.37687 | 0.13042 | 0.12682 | 0.066724 | 0.20822 | 0.27092 | 0.31372 | 0.35632 | 0.33932 | 0.32752 | 0.20202 | 0.36282 | 0.33322 | 0.36742 | 0.36912 | 0.32432 | 0.34502 | 0.32542 | 0.16042 | 0.43342 | 0.39022 | 0.40742 | 0.42032 | 0.076324 | 0.19132 | 0.055124 | 0.065224 | -0.069076 | -0.13588 | -0.20998 | -0.10248 | -0.026176 | -0.15188 | 0.12232 | 0.085824 | -0.13718 | 0.063224 | -0.15008 | 0 | 0 | 0 | 0 | 0 | 0 | 0 | 0 | 0 | 0 | 0 | 0 | 0 | 0 | 0 | 0 | 0 | 0 | 0 | 0 | 0 | 0 | 0 | 0 | 0
365 | 0 | 0 | 0 | 0 | 0.25204 | 0.27024 | 0.35804 | 0.34694 | 0.34394 | 0.35704 | 0.35244 | 0.33884 | 0.34284 | 0.31744 | 0.20994 | 0.31134 | 0.31794 | 0.32324 | 0.33724 | 0.35464 | 0.36354 | 0.36104 | 0.37424 | 0.36914 | 0.057143 | 0.043943 | 0.034643 | -0.017957 | 0.0092429 | 0.0052429 | -0.011757 | -0.026057 | -0.048457 | -0.041957 | -0.082957 | -0.098757 | -0.060557 | -0.045157 | -0.054557 | -0.074457 | -0.088057 | -0.087257 | -0.063357 | -0.096257 | 0.048643 | 0.042343 | -0.028557 | -0.0909 | 0.19175 | 0.20025 | 0.14645 | 0.14845 | 0.14875 | 0.11405 | 0.12965 | 0.10745 | 0.14585 | 0.16215 | 0.077252 | 0.075152 | 0.15135 | 0.19045 | 0.21065 | 0.23095 | 0.24975 | 0.19635 | 0.31815 | 0.45855 | 0.39095 | 0.23997 | 0.19127 | 0.12627 | 0.15917 | 0.13777 | 0.16437 | 0.33667 | 0.32127 | 0.35017 | 0.36387 | 0.37287 | 0.37017 | 0.39217 | 0.36377 | 0.38577 | 0.34437 | 0.28167 | 0.36937 | 0.38807 | 0.39577 | 0.38827 | 0.38137 | 0.38717 | 0.13202 | 0.18402 | 0.10752 | 0.20582 | 0.28772 | 0.32062 | 0.31272 | 0.34442 | 0.32942 | 0.28062 | 0.36812 | 0.37222 | 0.40232 | 0.39122 | 0.32652 | 0.30722 | 0.37102 | 0.40692 | 0.53262 | 0.55702 | 0.40042 | 0.56232 | 0.22352 | -0.057176 | -0.18588 | -0.033776 | -0.051676 | -0.030776 | -0.24428 | 0.045524 | -0.016676 | -0.077676 | -0.50918 | -0.47208 | -0.21798 | -0.60348 | -0.36758 | 0 | 0 | 0 | 0 | 0 | 0 | 0 | 0 | 0 | 0 | 0 | 0 | 0 | 0 | 0 | 0 | 0 | 0 | 0 | 0 | 0 | 0 | 0 | 0 | 0
370 | 0 | 0 | 0 | 0 | 0.30064 | 0.33554 | 0.39884 | 0.38134 | 0.38874 | 0.41044 | 0.41084 | 0.38184 | 0.37654 | 0.37084 | 0.29784 | 0.34534 | 0.32144 | 0.33414 | 0.34804 | 0.36274 | 0.38594 | 0.38554 | 0.40134 | 0.39414 | -0.0081571 | 0.011543 | -0.016857 | -0.049757 | -0.049657 | -0.043157 | -0.081257 | -0.075757 | -0.095557 | -0.11806 | -0.12246 | -0.12666 | -0.12766 | -0.11906 | -0.12786 | -0.14506 | -0.15946 | -0.13946 | -0.16986 | -0.18416 | -0.043057 | 0.0051429 | -0.055757 | -0.0984 | 0.13275 | 0.11885 | 0.10365 | 0.060652 | 0.068252 | 0.041752 | 0.051052 | 0.034452 | 0.069752 | 0.072052 | 0.016652 | 0.0082524 | 0.082352 | 0.11925 | 0.13905 | 0.15915 | 0.17595 | 0.076652 | 0.20235 | 0.31375 | 0.30875 | 0.29227 | 0.24867 | 0.20687 | 0.19777 | 0.23437 | 0.20377 | 0.34527 | 0.34057 | 0.37547 | 0.38297 | 0.36837 | 0.39207 | 0.38407 | 0.37527 | 0.41437 | 0.39857 | 0.40427 | 0.39677 | 0.40317 | 0.40957 | 0.41837 | 0.37787 | 0.39367 | 0.16532 | 0.21472 | 0.13722 | 0.21152 | 0.37582 | 0.38262 | 0.31552 | 0.32342 | 0.29202 | 0.26832 | 0.35682 | 0.37172 | 0.38072 | 0.39942 | 0.38942 | 0.39862 | 0.39932 | 0.24292 | 0.45472 | -0.071276 | -0.29258 | -0.19508 | -0.48058 | -0.50598 | -0.031776 | -0.39228 | -0.037276 | -0.21058 | -0.047076 | -0.10548 | -0.14358 | -0.46858 | -0.74168 | -0.50488 | -0.61338 | -0.68358 | -0.46488 | 0 | 0 | 0 | 0 | 0 | 0 | 0 | 0 | 0 | 0 | 0 | 0 | 0 | 0 | 0 | 0 | 0 | 0 | 0 | 0 | 0 | 0 | 0 | 0 | 0
375 | 0 | 0 | 0 | 0 | 0.17014 | 0.28624 | 0.37464 | 0.35244 | 0.33764 | 0.35224 | 0.32444 | 0.32444 | 0.31534 | 0.31294 | 0.22924 | 0.29384 | 0.27394 | 0.27884 | 0.28724 | 0.29014 | 0.29324 | 0.29594 | 0.31394 | 0.31764 | -0.064157 | -0.059557 | -0.077457 | -0.068657 | -0.099857 | -0.090057 | -0.14246 | -0.12216 | -0.15046 | -0.19306 | -0.16436 | -0.17066 | -0.21556 | -0.19256 | -0.20116 | -0.21486 | -0.22466 | -0.19336 | -0.22296 | -0.26436 | -0.13136 | -0.098157 | -0.15976 | -0.1655 | 0.098452 | 0.081552 | 0.056552 | 0.028952 | -0.0014476 | 0.0031524 | -0.011548 | -0.033448 | -0.0059476 | 0.0077524 | -0.10335 | -0.045148 | 0.012552 | 0.047352 | 0.067652 | 0.087652 | 0.10255 | -0.11655 | 0.12235 | 0.18035 | 0.26445 | 0.11537 | 0.054168 | 0.047768 | 0.073968 | 0.037768 | -0.25203 | -0.40383 | 0.13517 | 0.13657 | 0.13917 | 0.16647 | 0.19067 | 0.16097 | 0.14997 | 0.22187 | 0.21097 | 0.21307 | 0.18557 | 0.15947 | 0.098268 | 0.10327 | -0.0047318 | -0.051732 | -0.16953 | -0.40848 | -0.25958 | -0.19148 | 0.28142 | 0.26172 | 0.19542 | 0.17422 | 0.10332 | 0.094024 | 0.063424 | 0.14772 | -0.014276 | -0.018876 | -0.28668 | -0.37478 | -0.52158 | -0.45458 | 263.6645 | 263.6645 | 263.6645 | 263.6645 | 0 | -0.70688 | -0.58568 | -0.61628 | -0.53978 | -0.36968 | -0.40708 | -0.57518 | -0.40058 | -0.50638 | -0.83568 | -0.64418 | -0.57268 | -0.66358 | -0.22108 | 0 | 0 | 0 | 0 | 0 | 0 | 0 | 0 | 0 | 0 | 0 | 0 | 0 | 0 | 0 | 0 | 0 | 0 | 0 | 0 | 0 | 0 | 0 | 0 | 0
380 | 0 | 0 | 0 | 0 | 0.034444 | 0.22294 | 0.35394 | 0.33404 | 0.31744 | 0.31814 | 0.29784 | 0.27914 | 0.25514 | 0.22024 | 0.15384 | 0.23384 | 0.23104 | 0.22874 | 0.22164 | 0.22134 | 0.21994 | 0.22374 | 0.22954 | 0.24834 | -0.13826 | -0.12606 | -0.12866 | -0.18626 | -0.12906 | -0.16976 | -0.18996 | -0.17466 | -0.20916 | -0.23236 | -0.21066 | -0.15166 | -0.19376 | -0.25086 | -0.24566 | -0.24626 | -0.23816 | -0.29026 | -0.29166 | -0.32226 | -0.22516 | -0.20066 | -0.25786 | -0.2314 | 0.040752 | 0.020852 | 0.022852 | -0.019848 | -0.036848 | -0.057048 | -0.072448 | -0.098048 | -0.086648 | -0.050648 | -0.078748 | -0.068248 | -0.056848 | -0.024048 | -0.0040476 | 0.015552 | -0.025448 | -0.17215 | 0.057652 | 0.17335 | 0.15075 | 0.0057682 | 0.028468 | 0.033968 | 0.022068 | 0.037368 | -0.24153 | -1.0387 | -0.32643 | -0.035432 | -0.15143 | -0.062132 | 0.070168 | 0.11227 | -0.35103 | 0.10717 | 0.15317 | 0.087268 | 0.14627 | 0.14527 | 0.039368 | 0 | 0 | 0 | 0 | 0 | 0 | 0 | 0 | 0 | 0 | 0 | 0 | 0 | 0 | 0 | 0 | 0 | 0 | 0 | 0 | 0 | 0 | 0 | 0 | 0 | 0 | 0 | 0 | 0 | 0 | 0 | 0 | 0 | 0 | 0 | 0 | 0 | 0 | 0 | 0 | 0 | 0 | 0 | 0 | 0 | 0 | 0 | 0 | 0 | 0 | 0 | 0 | 0 | 0 | 0 | 0 | 0 | 0 | 0 | 0 | 0 | 0 | 0 | 0 | 0
385 | 0 | 0 | 0 | 0 | -0.019956 | 0.16934 | 0.26734 | 0.25114 | 0.29004 | 0.25084 | 0.25474 | 0.22954 | 0.21874 | 0.17464 | 0.10254 | 0.18184 | 0.17924 | 0.16114 | 0.16094 | 0.16644 | 0.16994 | 0.16684 | 0.15044 | 0.15924 | -0.013057 | -0.23166 | -0.38426 | -0.66376 | -0.20426 | -0.33116 | -0.24976 | -0.21836 | -0.29036 | -0.27056 | -0.29566 | -0.29866 | -0.37396 | -0.31466 | -0.29976 | -0.52736 | -0.41676 | -0.42626 | -0.43406 | -0.41556 | -0.40516 | -0.36376 | -0.36256 | -0.33726 | -0.085448 | -0.078148 | -0.10885 | -0.061448 | -0.10315 | -0.11785 | -0.13265 | -0.16285 | -0.15505 | -0.14875 | -0.18465 | -0.17885 | -0.12025 | -0.098048 | -0.084348 | -0.11035 | -0.083548 | -0.26835 | 0.096152 | 0.084052 | 0.052152 | -0.046432 | -0.027932 | 0.028468 | -0.0018318 | -0.029932 | -0.040732 | -0.61733 | 0 | 0 | 0 | 0 | 0 | 0 | 0 | 0 | 0 | 0 | 0 | 0 | 0 | 0 | 0 | 0 | 0 | 0 | 0 | 0 | 0 | 0 | 0 | 0 | 0 | 0 | 0 | 0 | 0 | 0 | 0 | 0 | 0 | 0 | 0 | 0 | 0 | 0 | 0 | 0 | 0 | 0 | 0 | 0 | 0 | 0 | 0 | 0 | 0 | 0 | 0 | 0 | 0 | 0 | 0 | 0 | 0 | 0 | 0 | 0 | 0 | 0 | 0 | 0 | 0 | 0 | 0 | 0 | 0 | 0 | 0 | 0 | 0 | 0 | 0 | 0 | 0 | 0
390 | 0 | 0 | 0 | 0 | -0.088556 | 0.089744 | 0.19804 | 0.17464 | 0.22494 | 0.19964 | 0.20274 | 0.19504 | 0.16144 | 0.13274 | 0.043444 | 0.11094 | 0.082144 | 0.086844 | 0.11384 | 0.094444 | 0.10724 | 0.10734 | 0.098744 | 0.082144 | -0.35596 | 0 | 0 | 0 | 0 | 0 | 0 | 0 | 0 | 0 | 0 | 0 | 0 | 0 | 0 | 0 | 0 | 0 | 0 | 0 | -1.3264 | -0.28416 | -0.61596 | -0.34546 | -0.13275 | -0.18405 | -0.17805 | -0.15375 | -0.21255 | -0.20665 | -0.26155 | -0.26995 | -0.22615 | -0.19095 | -0.23665 | -0.21795 | -0.16235 | -0.16645 | -0.17895 | -0.15645 | -0.18625 | -0.44045 | 0.016152 | 0.044352 | 5.2381e-05 | -0.099132 | -0.084232 | -0.035832 | -0.071132 | -0.071232 | -0.27883 | -0.92643 | 0 | 0 | 0 | 0 | 0 | 0 | 0 | 0 | 0 | 0 | 0 | 0 | 0 | 0 | 0 | 0 | 0 | 0 | 0 | 0 | 0 | 0 | 0 | 0 | 0 | 0 | 0 | 0 | 0 | 0 | 0 | 0 | 0 | 0 | 0 | 0 | 0 | 0 | 0 | 0 | 0 | 0 | 0 | 0 | 0 | 0 | 0 | 0 | 0 | 0 | 0 | 0 | 0 | 0 | 0 | 0 | 0 | 0 | 0 | 0 | 0 | 0 | 0 | 0 | 0 | 0 | 0 | 0 | 0 | 0 | 0 | 0 | 0 | 0 | 0 | 0 | 0 | 0
395 | 0 | 0 | 0 | 0 | -0.17326 | -0.014756 | 0.10184 | 0.10014 | 0.090244 | 0.13264 | 0.13804 | 0.16234 | 0.14124 | 0.10044 | -0.043856 | 0.058244 | 0.0095444 | 0.026544 | 0.023744 | 0.013244 | 0.028644 | 0.039544 | 0.019944 | -0.010456 | -0.48506 | 0 | 0 | 0 | 0 | 0 | 0 | 0 | 0 | 0 | 0 | 0 | 0 | 0 | 0 | 0 | 0 | 0 | 0 | 0 | 0 | 0 | 0 | -0.75546 | -0.23605 | -0.64375 | -0.37865 | -0.33095 | -0.28915 | -0.39965 | -0.48925 | -0.44825 | -0.42355 | -0.34325 | -0.46725 | -0.32955 | -0.32235 | -0.39205 | -0.39565 | -0.43865 | -0.51435 | -0.34435 | -0.13985 | -0.17165 | -0.18615 | -0.10383 | -0.13763 | -0.14373 | -0.060932 | -0.13463 | -0.31063 | 0 | 0 | 0 | 0 | 0 | 0 | 0 | 0 | 0 | 0 | 0 | 0 | 0 | 0 | 0 | 0 | 0 | 0 | 0 | 0 | 0 | 0 | 0 | 0 | 0 | 0 | 0 | 0 | 0 | 0 | 0 | 0 | 0 | 0 | 0 | 0 | 0 | 0 | 0 | 0 | 0 | 0 | 0 | 0 | 0 | 0 | 0 | 0 | 0 | 0 | 0 | 0 | 0 | 0 | 0 | 0 | 0 | 0 | 0 | 0 | 0 | 0 | 0 | 0 | 0 | 0 | 0 | 0 | 0 | 0 | 0 | 0 | 0 | 0 | 0 | 0 | 0 | 0 | 0
400 | 0 | 0 | 0 | 0 | -0.25716 | -0.13006 | 0.027644 | 0.0093444 | 0.013444 | 0.041544 | 0.061944 | 0.061744 | 0.045044 | 0.039144 | -0.055056 | -0.014756 | -0.037756 | -0.053156 | -0.081156 | -0.071756 | -0.061856 | -0.040356 | -0.053956 | -0.13916 | -1.3334 | 0 | 0 | 0 | 0 | 0 | 0 | 0 | 0 | 0 | 0 | 0 | 0 | 0 | 0 | 0 | 0 | 0 | 0 | 0 | 0 | 0 | 0 | 0 | 0 | 0 | -0.98345 | -0.85465 | -0.94295 | -0.95625 | -0.97045 | -0.98165 | -0.96365 | -0.79085 | -0.84065 | -0.89725 | -0.88405 | -0.81285 | -0.96315 | -1.384 | -1.2036 | -1.1803 | -0.88155 | -1.3637 | -1.3647 | -0.93693 | -0.14763 | -0.094932 | -0.18703 | -0.57093 | -0.44643 | 0 | 0 | 0 | 0 | 0 | 0 | 0 | 0 | 0 | 0 | 0 | 0 | 0 | 0 | 0 | 0 | 0 | 0 | 0 | 0 | 0 | 0 | 0 | 0 | 0 | 0 | 0 | 0 | 0 | 0 | 0 | 0 | 0 | 0 | 0 | 0 | 0 | 0 | 0 | 0 | 0 | 0 | 0 | 0 | 0 | 0 | 0 | 0 | 0 | 0 | 0 | 0 | 0 | 0 | 0 | 0 | 0 | 0 | 0 | 0 | 0 | 0 | 0 | 0 | 0 | 0 | 0 | 0 | 0 | 0 | 0 | 0 | 0 | 0 | 0 | 0 | 0 | 0 | 0
405 | 0 | 0 | 0 | 0 | 0 | -0.25586 | -0.062156 | -0.083956 | -0.067056 | -0.067456 | -0.026356 | -0.035356 | -0.048556 | -0.034256 | -0.13656 | -0.052356 | -0.074656 | -0.090756 | -0.12386 | -0.12036 | -0.13156 | -0.11846 | -0.14146 | -0.20616 | -1.4691 | 0 | 0 | 0 | 0 | 0 | 0 | 0 | 0 | 0 | 0 | 0 | 0 | 0 | 0 | 0 | 0 | 0 | 0 | 0 | 0 | 0 | 0 | 0 | 0 | 0 | 0 | 0 | 0 | 0 | 0 | 0 | 0 | 0 | 0 | 0 | 0 | 0 | 0 | 0 | 0 | 0 | 0 | 0 | 0 | 0 | 0 | 0 | 0 | 0 | 0 | 0 | 0 | 0 | 0 | 0 | 0 | 0 | 0 | 0 | 0 | 0 | 0 | 0 | 0 | 0 | 0 | 0 | 0 | 0 | 0 | 0 | 0 | 0 | 0 | 0 | 0 | 0 | 0 | 0 | 0 | 0 | 0 | 0 | 0 | 0 | 0 | 0 | 0 | 0 | 0 | 0 | 0 | 0 | 0 | 0 | 0 | 0 | 0 | 0 | 0 | 0 | 0 | 0 | 0 | 0 | 0 | 0 | 0 | 0 | 0 | 0 | 0 | 0 | 0 | 0 | 0 | 0 | 0 | 0 | 0 | 0 | 0 | 0 | 0 | 0 | 0 | 0 | 0 | 0
410 | 0 | 0 | 0 | 0 | 0 | -0.38506 | -0.12986 | -0.12536 | -0.15296 | -0.15336 | -0.15026 | -0.11126 | -0.11856 | -0.12536 | -0.20646 | -0.10866 | -0.11446 | -0.15676 | -0.16466 | -0.19396 | -0.20756 | -0.20406 | -0.20486 | -0.14146 | -1.7254 | 0 | 0 | 0 | 0 | 0 | 0 | 0 | 0 | 0 | 0 | 0 | 0 | 0 | 0 | 0 | 0 | 0 | 0 | 0 | 0 | 0 | 0 | 0 | 0 | 0 | 0 | 0 | 0 | 0 | 0 | 0 | 0 | 0 | 0 | 0 | 0 | 0 | 0 | 0 | 0 | 0 | 0 | 0 | 0 | 0 | 0 | 0 | 0 | 0 | 0 | 0 | 0 | 0 | 0 | 0 | 0 | 0 | 0 | 0 | 0 | 0 | 0 | 0 | 0 | 0 | 0 | 0 | 0 | 0 | 0 | 0 | 0 | 0 | 0 | 0 | 0 | 0 | 0 | 0 | 0 | 0 | 0 | 0 | 0 | 0 | 0 | 0 | 0 | 0 | 0 | 0 | 0 | 0 | 0 | 0 | 0 | 0 | 0 | 0 | 0 | 0 | 0 | 0 | 0 | 0 | 0 | 0 | 0 | 0 | 0 | 0 | 0 | 0 | 0 | 0 | 0 | 0 | 0 | 0 | 0 | 0 | 0 | 0 | 0 | 0 | 0 | 0 | 0 | 0
415 | 0 | 0 | 0 | 0 | 0 | -0.59226 | -0.19296 | -0.18696 | -0.18946 | -0.22096 | -0.21136 | -0.19926 | -0.22926 | -0.23656 | -0.38956 | -0.24316 | -0.18116 | -0.20016 | -0.23126 | -0.24366 | -0.25456 | -0.28556 | -0.29706 | -0.28736 | -1.915 | 0 | 0 | 0 | 0 | 0 | 0 | 0 | 0 | 0 | 0 | 0 | 0 | 0 | 0 | 0 | 0 | 0 | 0 | 0 | 0 | 0 | 0 | 0 | 0 | 0 | 0 | 0 | 0 | 0 | 0 | 0 | 0 | 0 | 0 | 0 | 0 | 0 | 0 | 0 | 0 | 0 | 0 | 0 | 0 | 0 | 0 | 0 | 0 | 0 | 0 | 0 | 0 | 0 | 0 | 0 | 0 | 0 | 0 | 0 | 0 | 0 | 0 | 0 | 0 | 0 | 0 | 0 | 0 | 0 | 0 | 0 | 0 | 0 | 0 | 0 | 0 | 0 | 0 | 0 | 0 | 0 | 0 | 0 | 0 | 0 | 0 | 0 | 0 | 0 | 0 | 0 | 0 | 0 | 0 | 0 | 0 | 0 | 0 | 0 | 0 | 0 | 0 | 0 | 0 | 0 | 0 | 0 | 0 | 0 | 0 | 0 | 0 | 0 | 0 | 0 | 0 | 0 | 0 | 0 | 0 | 0 | 0 | 0 | 0 | 0 | 0 | 0 | 0 | 0
420 | 0 | 0 | 0 | 0 | 0 | -0.81006 | -0.25486 | -0.24076 | -0.26076 | -0.26596 | -0.27776 | -0.30346 | -0.29906 | -0.34816 | -0.50266 | -0.31596 | -0.31426 | -0.31606 | -0.28716 | -0.30256 | -0.29646 | -0.32696 | -0.34976 | -0.28046 | -1.9547 | 0 | 0 | 0 | 0 | 0 | 0 | 0 | 0 | 0 | 0 | 0 | 0 | 0 | 0 | 0 | 0 | 0 | 0 | 0 | 0 | 0 | 0 | 0 | 0 | 0 | 0 | 0 | 0 | 0 | 0 | 0 | 0 | 0 | 0 | 0 | 0 | 0 | 0 | 0 | 0 | 0 | 0 | 0 | 0 | 0 | 0 | 0 | 0 | 0 | 0 | 0 | 0 | 0 | 0 | 0 | 0 | 0 | 0 | 0 | 0 | 0 | 0 | 0 | 0 | 0 | 0 | 0 | 0 | 0 | 0 | 0 | 0 | 0 | 0 | 0 | 0 | 0 | 0 | 0 | 0 | 0 | 0 | 0 | 0 | 0 | 0 | 0 | 0 | 0 | 0 | 0 | 0 | 0 | 0 | 0 | 0 | 0 | 0 | 0 | 0 | 0 | 0 | 0 | 0 | 0 | 0 | 0 | 0 | 0 | 0 | 0 | 0 | 0 | 0 | 0 | 0 | 0 | 0 | 0 | 0 | 0 | 0 | 0 | 0 | 0 | 0 | 0 | 0 | 0
425 | 0 | 0 | 0 | 0 | 0 | -0.43906 | -0.39576 | -0.44376 | -0.53946 | -0.40266 | -0.34936 | -0.33696 | -0.40356 | -0.41556 | -0.42056 | -0.41406 | -0.53456 | -0.54986 | -0.65506 | -0.87136 | -0.80316 | -0.55776 | -0.51026 | -0.98156 | -1.7609 | 0 | 0 | 0 | 0 | 0 | 0 | 0 | 0 | 0 | 0 | 0 | 0 | 0 | 0 | 0 | 0 | 0 | 0 | 0 | 0 | 0 | 0 | 0 | 0 | 0 | 0 | 0 | 0 | 0 | 0 | 0 | 0 | 0 | 0 | 0 | 0 | 0 | 0 | 0 | 0 | 0 | 0 | 0 | 0 | 0 | 0 | 0 | 0 | 0 | 0 | 0 | 0 | 0 | 0 | 0 | 0 | 0 | 0 | 0 | 0 | 0 | 0 | 0 | 0 | 0 | 0 | 0 | 0 | 0 | 0 | 0 | 0 | 0 | 0 | 0 | 0 | 0 | 0 | 0 | 0 | 0 | 0 | 0 | 0 | 0 | 0 | 0 | 0 | 0 | 0 | 0 | 0 | 0 | 0 | 0 | 0 | 0 | 0 | 0 | 0 | 0 | 0 | 0 | 0 | 0 | 0 | 0 | 0 | 0 | 0 | 0 | 0 | 0 | 0 | 0 | 0 | 0 | 0 | 0 | 0 | 0 | 0 | 0 | 0 | 0 | 0 | 0 | 0 | 0
430 | 0 | 0 | 0 | 0 | 0 | 0 | 0 | 0 | 0 | 0 | 0 | 0 | 0 | 0 | 0 | 0 | 0 | 0 | 0 | 0 | 0 | 0 | 0 | 0 | 0 | 0 | 0 | 0 | 0 | 0 | 0 | 0 | 0 | 0 | 0 | 0 | 0 | 0 | 0 | 0 | 0 | 0 | 0 | 0 | 0 | 0 | 0 | 0 | 0 | 0 | 0 | 0 | 0 | 0 | 0 | 0 | 0 | 0 | 0 | 0 | 0 | 0 | 0 | 0 | 0 | 0 | 0 | 0 | 0 | 0 | 0 | 0 | 0 | 0 | 0 | 0 | 0 | 0 | 0 | 0 | 0 | 0 | 0 | 0 | 0 | 0 | 0 | 0 | 0 | 0 | 0 | 0 | 0 | 0 | 0 | 0 | 0 | 0 | 0 | 0 | 0 | 0 | 0 | 0 | 0 | 0 | 0 | 0 | 0 | 0 | 0 | 0 | 0 | 0 | 0 | 0 | 0 | 0 | 0 | 0 | 0 | 0 | 0 | 0 | 0 | 0 | 0 | 0 | 0 | 0 | 0 | 0 | 0 | 0 | 0 | 0 | 0 | 0 | 0 | 0 | 0 | 0 | 0 | 0 | 0 | 0 | 0 | 0 | 0 | 0 | 0 | 0 | 0 | 0
435 | 0 | 0 | 0 | 0 | 0 | 0 | 0 | 0 | 0 | 0 | 0 | 0 | 0 | 0 | 0 | 0 | 0 | 0 | 0 | 0 | 0 | 0 | 0 | 0 | 0 | 0 | 0 | 0 | 0 | 0 | 0 | 0 | 0 | 0 | 0 | 0 | 0 | 0 | 0 | 0 | 0 | 0 | 0 | 0 | 0 | 0 | 0 | 0 | 0 | 0 | 0 | 0 | 0 | 0 | 0 | 0 | 0 | 0 | 0 | 0 | 0 | 0 | 0 | 0 | 0 | 0 | 0 | 0 | 0 | 0 | 0 | 0 | 0 | 0 | 0 | 0 | 0 | 0 | 0 | 0 | 0 | 0 | 0 | 0 | 0 | 0 | 0 | 0 | 0 | 0 | 0 | 0 | 0 | 0 | 0 | 0 | 0 | 0 | 0 | 0 | 0 | 0 | 0 | 0 | 0 | 0 | 0 | 0 | 0 | 0 | 0 | 0 | 0 | 0 | 0 | 0 | 0 | 0 | 0 | 0 | 0 | 0 | 0 | 0 | 0 | 0 | 0 | 0 | 0 | 0 | 0 | 0 | 0 | 0 | 0 | 0 | 0 | 0 | 0 | 0 | 0 | 0 | 0 | 0 | 0 | 0 | 0 | 0 | 0 | 0 | 0 | 0 | 0 | 0
440 | 0 | 0 | 0 | 0 | 0 | 0 | 0 | 0 | 0 | 0 | 0 | 0 | 0 | 0 | 0 | 0 | 0 | 0 | 0 | 0 | 0 | 0 | 0 | 0 | 0 | 0 | 0 | 0 | 0 | 0 | 0 | 0 | 0 | 0 | 0 | 0 | 0 | 0 | 0 | 0 | 0 | 0 | 0 | 0 | 0 | 0 | 0 | 0 | 0 | 0 | 0 | 0 | 0 | 0 | 0 | 0 | 0 | 0 | 0 | 0 | 0 | 0 | 0 | 0 | 0 | 0 | 0 | 0 | 0 | 0 | 0 | 0 | 0 | 0 | 0 | 0 | 0 | 0 | 0 | 0 | 0 | 0 | 0 | 0 | 0 | 0 | 0 | 0 | 0 | 0 | 0 | 0 | 0 | 0 | 0 | 0 | 0 | 0 | 0 | 0 | 0 | 0 | 0 | 0 | 0 | 0 | 0 | 0 | 0 | 0 | 0 | 0 | 0 | 0 | 0 | 0 | 0 | 0 | 0 | 0 | 0 | 0 | 0 | 0 | 0 | 0 | 0 | 0 | 0 | 0 | 0 | 0 | 0 | 0 | 0 | 0 | 0 | 0 | 0 | 0 | 0 | 0 | 0 | 0 | 0 | 0 | 0 | 0 | 0 | 0 | 0 | 0 | 0 | 0
445 | 0 | 0 | 0 | 0 | 0 | 0 | 0 | 0 | 0 | 0 | 0 | 0 | 0 | 0 | 0 | 0 | 0 | 0 | 0 | 0 | 0 | 0 | 0 | 0 | 0 | 0 | 0 | 0 | 0 | 0 | 0 | 0 | 0 | 0 | 0 | 0 | 0 | 0 | 0 | 0 | 0 | 0 | 0 | 0 | 0 | 0 | 0 | 0 | 0 | 0 | 0 | 0 | 0 | 0 | 0 | 0 | 0 | 0 | 0 | 0 | 0 | 0 | 0 | 0 | 0 | 0 | 0 | 0 | 0 | 0 | 0 | 0 | 0 | 0 | 0 | 0 | 0 | 0 | 0 | 0 | 0 | 0 | 0 | 0 | 0 | 0 | 0 | 0 | 0 | 0 | 0 | 0 | 0 | 0 | 0 | 0 | 0 | 0 | 0 | 0 | 0 | 0 | 0 | 0 | 0 | 0 | 0 | 0 | 0 | 0 | 0 | 0 | 0 | 0 | 0 | 0 | 0 | 0 | 0 | 0 | 0 | 0 | 0 | 0 | 0 | 0 | 0 | 0 | 0 | 0 | 0 | 0 | 0 | 0 | 0 | 0 | 0 | 0 | 0 | 0 | 0 | 0 | 0 | 0 | 0 | 0 | 0 | 0 | 0 | 0 | 0 | 0 | 0 | 0
450 | 0 | 0 | 0 | 0 | 0 | 0 | 0 | 0 | 0 | 0 | 0 | 0 | 0 | 0 | 0 | 0 | 0 | 0 | 0 | 0 | 0 | 0 | 0 | 0 | 0 | 0 | 0 | 0 | 0 | 0 | 0 | 0 | 0 | 0 | 0 | 0 | 0 | 0 | 0 | 0 | 0 | 0 | 0 | 0 | 0 | 0 | 0 | 0 | 0 | 0 | 0 | 0 | 0 | 0 | 0 | 0 | 0 | 0 | 0 | 0 | 0 | 0 | 0 | 0 | 0 | 0 | 0 | 0 | 0 | 0 | 0 | 0 | 0 | 0 | 0 | 0 | 0 | 0 | 0 | 0 | 0 | 0 | 0 | 0 | 0 | 0 | 0 | 0 | 0 | 0 | 0 | 0 | 0 | 0 | 0 | 0 | 0 | 0 | 0 | 0 | 0 | 0 | 0 | 0 | 0 | 0 | 0 | 0 | 0 | 0 | 0 | 0 | 0 | 0 | 0 | 0 | 0 | 0 | 0 | 0 | 0 | 0 | 0 | 0 | 0 | 0 | 0 | 0 | 0 | 0 | 0 | 0 | 0 | 0 | 0 | 0 | 0 | 0 | 0 | 0 | 0 | 0 | 0 | 0 | 0 | 0 | 0 | 0 | 0 | 0 | 0 | 0 | 0 | 0
455 | 0 | 0 | 0 | 0 | 0 | 0 | 0 | 0 | 0 | 0 | 0 | 0 | 0 | 0 | 0 | 0 | 0 | 0 | 0 | 0 | 0 | 0 | 0 | 0 | 0 | 0 | 0 | 0 | 0 | 0 | 0 | 0 | 0 | 0 | 0 | 0 | 0 | 0 | 0 | 0 | 0 | 0 | 0 | 0 | 0 | 0 | 0 | 0 | 0 | 0 | 0 | 0 | 0 | 0 | 0 | 0 | 0 | 0 | 0 | 0 | 0 | 0 | 0 | 0 | 0 | 0 | 0 | 0 | 0 | 0 | 0 | 0 | 0 | 0 | 0 | 0 | 0 | 0 | 0 | 0 | 0 | 0 | 0 | 0 | 0 | 0 | 0 | 0 | 0 | 0 | 0 | 0 | 0 | 0 | 0 | 0 | 0 | 0 | 0 | 0 | 0 | 0 | 0 | 0 | 0 | 0 | 0 | 0 | 0 | 0 | 0 | 0 | 0 | 0 | 0 | 0 | 0 | 0 | 0 | 0 | 0 | 0 | 0 | 0 | 0 | 0 | 0 | 0 | 0 | 0 | 0 | 0 | 0 | 0 | 0 | 0 | 0 | 0 | 0 | 0 | 0 | 0 | 0 | 0 | 0 | 0 | 0 | 0 | 0 | 0 | 0 | 0 | 0 | 0 | 121.0322 | 3025.8058
[155 empty] | -878.6286 | -21965.7138
[155 empty] | 999.6608 | 24991.5197

## Drawings to Develope
Sr. No. | DWG Name | Description | Qty | Status
1 | Complete Layout | Complete Layout integrating all the sub drawings |  | ok | -
2 | Polyhouse | Polyhouse Positions with dimensions |  | ok | -
3 | Bund | Bund Overall with boundary |  | ok | -
|  | Cross-sections at different locations with level difference |  | ok | Common Section
4 | Road | Road connections with units and amnities |  | ok | -
|  | Cross-sections (cutting road perpendicularly) at every open segment |  | ok
Complete cross-section (parallelly)
5 | Drain | Drainage Drawing Complete
Section drawing at every junction
Complete cross-section (parallelly)
Position and cross section of hume pipes
Position and cross section of trench and hume pipe crossings
6 | Raw Ponds | Location with reference to units |  |  | -
Section drawing
7 | Cemented Tanks | Location with reference to units |  |  | -
Section Drawing
8 | Zinc Tank | Location with reference to units |  |  | -
Foundation
9 | EE | Switch Yard Sections and Layout |  |  | - | 1.3053
|  | Main Panel section and layout |  |  | -
|  | Sub Panel Section and layout |  |  |  | 1.1999 | =
|  | DG Section and Layout |  |  | -
EE single line diagram
Cable Routing
|  | Transformer Section and Layout |  |  | -
10 | IOT | Contaioner Foundation Section and Layout |  |  | -
Ethernet Cable Routing
Single Line Diagram for Cables IOT
11 | Plumbing | Pump foundations sections and layout
Filtration system foundation and layout
Plumbing Single line diagram
Plumbing Layout
|  | Borewell Positioning layout |  |  | -
Fogging system Layout - Unit Specific
Sprinkler System- Unit Specific
Irrigation System- Centralised as well as unit specific
Spray system- Unit Specific
Ro outlet, RAW outlet, Plumbing till Amnities
Misc
12 | Amnities | Toilets -Position and cross-sections |  |  | -
Toilet Soak pit- Position and cross-sections
|  | Rest Area- Position and Cross sections |  |  | -
|  | Drinking water facility- Position and cross sections |  |  | -
|  | Canteen- Layout and Cross sections |  |  | -
|  | Loading/ Unloading Zone- Position and cross sections |  |  | -
|  | Store/Fert. Store/Fert. Room- Layout, Position and cross section |  |  | -
|  | Office- Layout and cross sections |  |  | -
Parking- Layput and cross sections
13 | Trench | Position and detailed drawing of Trench
14 | Levels | Unit Levels |  |  | -
|  | Outside Levels |  |  | -
15 | Fencing | Typical Layout and cross section
16 | Sprinkler ponds | Position and cross sections
17 | Recirculation tank | Position and cross section- Unit specific
18 | Fogger Tank | Position and cross section of foundation- Unit specific

## Soil Cutting & Filling (Drone)
| Plot & Unit | Cutting/Filling | Qty in CUM | Filling Into/Cutting From | Unit & Segment That Are Fill & Cutting
1 | A | Cutting | 1025 | Filling Into | B, D Unit & 44, 49, 50 Plot
| 51 |  | 283
| 52 |  | 255
| 53 |  | 155
| 54 |  | 240
| 55 |  | 361
| 56 |  | 888
|  | Total Cutting | 3480
|  | Required | 3544
|  | Remaining | -64
| Plot & Unit | Cutting/Filling | Qty in CUM | Filling Into/Cutting From | Unit & Segment That Are Fill & Cutting
2 | 41 | Cutting | 32 | Filling Into | 47 Plot
| 43 |  | 38
| 45 |  | 200
|  | Total Cutting | 270
|  | Required | 217
|  | Remaining | 53
| Plot & Unit | Cutting/Filling | Qty in CUM | Filling Into/Cutting From | Unit & Segment That Are Fill & Cutting
3 | 36 | Cutting | 220 | Filling Into | C, H Unit & 48 Plot
| 37 |  | 162
| 38 |  | 104
| 39 |  | 47
| 57 |  | 1461
| 58 |  | 240
| 59 |  | 2331
|  | Total | 4565
|  | Required | 4827
|  | Remaining | -262
| Plot & Unit | Cutting/Filling | Qty in CUM | Filling Into/Cutting From | Unit & Segment That Are Fill & Cutting
4 | F | Cutting | 552 | Filling Into | I, J Unit
| G |  | 1577
| 30 |  | 172
| 31 |  | 314
| 32 |  | 55
| 33 |  | 149
| 34 |  | 168
| 60 |  | 310
| 61 |  | 770
|  | Total | 4067
|  | Required | 4031
|  | Remaining | 36
| Plot & Unit | Cutting/Filling | Qty in CUM | Filling Into/Cutting From | Unit & Segment That Are Fill & Cutting
5 | 1 | Cutting | 539 | Filling Into | O Unit & 9 Segment
| 2 |  | 89
| 3 |  | 164
| 7 |  | 124
| 8b, 8c |  | 30
| 8a |  | 552
| 10 |  | 280
|  | Total | 1778
|  | Required | 1579
|  | Remaining | 199
| Plot & Unit | Cutting/Filling | Qty in CUM | Filling Into/Cutting From | Unit & Segment That Are Fill & Cutting
6 | 4 | Cutting | 127 | Filling Into | P Unit
| 5 |  | 300
| 6 |  | 190
|  | Total | 617
|  | Required | 520
|  | Remaining | 97
| Plot & Unit | Cutting/Filling | Qty in CUM | Filling Into/Cutting From | Unit & Segment That Are Fill & Cutting
7 | 12 | Cutting | 609 | Filling Into | N, M Unit & 11 & 13 Plot
| 14 |  | 134
| 15 |  | 51
| 28 |  | 44
| 29 |  | 372
|  | Total | 1210
|  | Required | 1117
|  | Remaining | 93
| Plot & Unit | Cutting/Filling | Qty in CUM | Filling Into/Cutting From | Unit & Segment That Are Fill & Cutting
8 | 16 | Cutting | 217 | Filling Into | K, L Unit & 17, 19, 22, 23 Plot
| 18 |  | 192
| 20 |  | 95
| 21 |  | 118
| 24 |  | 82
| 25 |  | 332
|  | Total | 1036
|  | Required | 2643
|  | Remaining | -1607
| Plot & Unit | Cutting/Filling | Qty in CUM | Filling Into/Cutting From | Unit & Segment That Are Fill & Cutting
9 | 27 | Cutting | 1 | Filling Into | 26, 35, 40, 42, 46 Plot
| All Road | Cutting | * | Filling Into
| All Pond | Cutting | * | Filling Into
|  | Total | 1
|  | Required | 920
|  | Remaining | -919

## Final Comments
Sr. No. | Issue | Comment-1 | Comment-2 | Remark | Drawing
1 | Boundary | Ok |  |  | Ok
2 | Bund | Ok | 264.5 M |  | Ok
3 | Fencing | Ok | Outside boundary. If the most and west boundaries are found to be smaller than expected then the height should be increased |  | Ok
4 | Unit Levels | Ok |  |  | Ok
5 | Unit Markings | To be shifted 0.5m/ 1m inside as per design requirements. Leveling to be done as per origional. |  |  | Ok
6 | Outside Levels | Finalised |  |  | Ok
7 | Road Levels | Initial levels finalised. Final level depends on the type of road. |  |  | Ok
8 | Drain | Gates to be kept at the end of drain. Internal Levels Okay. |  |  | Ok
9 | Ponds | Depth-3M min. or upto purge water. Pumps to be installed to drain the water. KS-1012+. In monsoon season ponds to be kept empty. | Lined Drain will be there near 4 Mtr Road. | Lining Finalisation Pending | Ok
10 | RO shed | Foundation Okay | Shed Pending
11 | Zinc Tank Foundations | Depends on Vendor requirement
12 | Fertigation Room+store | Okay | Shed Pending
13 | Warehouse | Size to be reduced. Shaded area approx 500 Sqm and open area 760 Sqm. Allotted area should be same incase future extension required.
14 | Loading and Unloading Zone | To be made at the end of project. See the possiblity to shift near the warehouse
15 | Pump Foundation + Shed | Pending
16 | Panel Foundation + Shed | Pending
17 | DG Foundation | Pending
18 | Guard Room | Ok | 1 Mtr pavement and shed |  | Ok
19 | Toilets | OK
20 | Rest Area | ok | Shed Pending
21 | Transformer | OK
22 | Drainage Tanks | One Tank Per unit | Pending
23 | UV Tanks | 75KL tanks X8 Pending
24 | Cement Tanks for ro supports | Dimensions final | BOM Pending
25 | Trench and Hume pipe | Pending
26 | Drain Connection | Okay
27 | Polyhouse Foundation | BOM Pending
28 | Entry Room Flooring | Pending
29 | Parking | Pending
30 | Site Gate | Pending
31 | UV System | Pending
32 | Cooling Tower | Pending
33 | DO System | Pending
34 | Well Covering | Pending
35 | Spray Tank Foundations near site | Pending
36 | Labour Quarters | Permanent - Pending | Land not finalised
Polyhouse
| Structure | Outsource
| Entry Room | Design Pending
| Entry Gates | Design Pending
Plumbing
| Boring | 50% part Survey Pending
| Boring Header | Done | Centralised Control System- Automation (Automatic tank filling, Boring recovery period, Dry run protection, pressure monitoring system). Data representation near ro shed.
| Boring Break tank Pump | Automation (Pump dry run protecion. Float switch)
| RO System | Dry run Protection in both Primary and secondary RO systems
| Sprinkler Plumbing | Pressure Protection in case all valves gets off
| Secondary Refuse | Pressure Switch System
| Fogger and Spray Tank Filling | Pressure boosting system and Diskfilter
| Irrigation Drainage | Automation (Pump dry run protecion. Float switch)
| Dripjet | Max Drain water usage-30% Min Drain water usage-0%. EC PH stabilisation need to be done before 4 Seconds. | Drenching option required. Maximum switching time for irrigation valve can be 3Sec. Solenoid placed near the unit. Distance- 50 M to 500 M. Tank size should be lesser then the previous models | Pressure differece after solenoid should be max 5 m. from 1 lateral to last lateral.
| apron crossing for irrigation line, network, electrical cable | Pending
| Weed mat in Open Area | 37000 Sqm Area, deployment depends on the budget
| drain crossings are still pending. | you have made only cable and pipe crossings
all plumbings going underground need to be below the drain invert level at each crossing.
| sprinkler and fogger line for A could have gone directly instead of taking 90˚turns | and sprinkler valve for A unit can be closer to D unit and C unit can be closer to B unit
unit B entry rrom has an crossing on just outside
| B,D ka common spray tank dedo. | irrigation valves can be broken insdie the unit | #4 crossing ko upar shift kardo | #12 crossing can be removed by re routing the pipes through #11 crossing
#17 crossing delete
Note on C58: [Threaded comment] Your version of Excel allows you to read this threaded comment; however, any edits to it will get removed if the file is opened in a newer version of Excel. Learn more: https://go.microsoft.com/fwlink/?linkid=870924 Comment: @priyam

## IoTController Requirement
Sr. No. | Leader | Pump | Type | Power | Purpose | Qty | Location | Requirement | Remark
1 | 1 | KS6-180-1024 | Submersible | 10 Hp | Borewell | 10 | S1 to S10 | - There will be 2 Borewell header consisting 5 Pumps each. - Centralised Control System - Automation (Automatic tank filling, Boring recovery period, Dry run protection, pressure monitoring system). - Data representation required near ro shed. | 10 Points are finalised yet. Can be increased in future.
2 | 2 | GMC-134 | Monoblock | 1 Hp | Secondary Refuse to Toilets | 1 | Zinc Tank Secondary Refuse | - Pressure Boosting/ Switch System
3 | 2 | GMC-134 | Monoblock | 1 Hp | RO Drinking Water to Rest Area | 1 | Near Zinc Tank Irrigation | - Pressure Boosting/ Switch System
4 | 3 | KDI-1030 | Monoblock | 10 Hp | Ro Product Irrigation Cement Tank to Zink Tank | 1 | Cement Tank- RO Product irrigation | -Automation: Pump dry run protection. Float switch
5 | 3 | KDI-1030 | Monoblock | 10 Hp | Secondary Refuse Cement Tank to Secondary Refuse Zinc Tank | 1 | Cement Tank- Secondary Refuse Tank | -Automation: Pump dry run protection. Float switch
6 | 3 | KDI-1030 | Monoblock | 10 Hp | Raw Water Cement Tank to Raw Water Zinc Tank | 1 | Cement Tank- Raw Water Cement Tank | -Automation: Pump dry run protection. Float switch
7 | 4 | KDS-538+ | Monoblock | 5 Hp | Zinc tank Fogger to Fogger tanks near unit and RO outlet near unit | 2 | Zinc Tank Fogger | - Pressure Boosting/ Switch System
8 | 5 | KDT-864 | Monoblock | 7.5 Hp | To operate Sprinklers | 2 | Zinc Tank Secondary Refuse | -Pressure Protection in case all valves gets off
9 | 6 | KOS-235 | Openwell | 2 Hp | From drain collection tank to Untreated tank near UV | 16 | Inside Unit recollection Tanks | -Automation: Pump dry run protection. Float switch
10 | 7 | KS-1012 | Monoblock | 10 Hp | RO Primary Refuse Cement Tank to Zinc Tank Primary Refuse | 1 | Cement Tank- RO Primary Refuse | -Automation: Pump dry run protection. Float switch
11 | 7 | KS-1012 | Monoblock | 10 Hp | RO product Fogger to Zinc Tank Fogger | 1 | Cement Tank- RO Product Fogger | -Automation: Pump dry run protection. Float switch

## Drainage@45D (New Level)
Mangal - 27.92 Acres
Sr. No. | Unit | Bay | Total No. of Domes | Total length (E-W) | Domes in Longer Width | Domes in Shorter Width | Longer Width (N-S) | Shorter Width (N-S) | Polyhouse Area | Rain Intensity | Flow
1 | A | A1 | 9 | 78 | 6 | 3 | 46 | 26 | 3108 | 50 | 155.4
2 | B | B1 | 10 | 86 | 8 | 2 | 51 | 47 | 4322 | 50 | 216.1
3 | B | B2 | 10 | 86 | 8 | 2 | 51 | 51 | 4386 | 50 | 219.3
4 | C | C1 | 9 | 78 | 9 | 0 | 58 | 0 | 4524 | 50 | 226.2
5 | D | D1 | 10 | 86 | 10 | 0 | 51 | 0 | 4386 | 50 | 219.3
6 | D | D2 | 10 | 86 | 10 | 0 | 51 | 0 | 4386 | 50 | 219.3
7 | E | E1 | 10 | 86 | 10 | 0 | 39 | 0 | 3354 | 50 | 167.7
8 | E | E2 | 10 | 86 | 10 | 0 | 39 | 0 | 3354 | 50 | 167.7
9 | F | F1 | 10 | 86 | 4 | 6 | 43 | 19 | 2546 | 50 | 127.3
10 | F | F2 | 10 | 86 | 4 | 6 | 43 | 43 | 3698 | 50 | 184.9
11 | G | G1 | 11 | 94 | 11 | 0 | 37 | 0 | 3478 | 50 | 173.9
12 | G | G2 | 11 | 94 | 11 | 0 | 37 | 0 | 3478 | 50 | 173.9
13 | H | H1 | 12 | 102 | 12 | 0 | 51 | 0 | 5202 | 50 | 260.1
14 | H | H2 | 12 | 102 | 12 | 0 | 51 | 0 | 5202 | 50 | 260.1
15 | I | I1 | 12 | 102 | 12 | 0 | 51 | 0 | 5202 | 50 | 260.1
16 | I | I2 | 12 | 102 | 12 | 0 | 51 | 0 | 5202 | 50 | 260.1
17 | J | J1 | 12 | 102 | 12 | 0 | 37 | 0 | 3774 | 50 | 188.7
18 | J | J2 | 12 | 102 | 12 | 0 | 37 | 0 | 3774 | 50 | 188.7
19 | K | K1 | 12 | 102 | 9 | 3 | 42 | 38 | 4188 | 50 | 209.4
20 | L | L1 | 12 | 102 | 12 | 0 | 42 | 0 | 4284 | 50 | 214.2
21 | M | M1 | 12 | 102 | 12 | 0 | 31 | 0 | 3162 | 50 | 158.1
22 | M | M2 | 12 | 102 | 12 | 0 | 31 | 0 | 3162 | 50 | 158.1
23 | N | N1 | 12 | 102 | 12 | 0 | 39 | 0 | 3978 | 50 | 198.9
24 | N | N2 | 12 | 102 | 12 | 0 | 39 | 0 | 3978 | 50 | 198.9
25 | O | O1 | 11 | 94 | 9 | 2 | 45 | 21 | 3846 | 50 | 192.3
26 | O | O2 | 11 | 94 | 9 | 2 | 45 | 45 | 4230 | 50 | 211.5
27 | P | P1 | 10 | 86 | 10 | 0 | 51 | 0 | 4386 | 50 | 219.3
28 | P | P2 | 10 | 86 | 10 | 0 | 51 | 0 | 4386 | 50 | 219.3
[9 empty] | 112976 |  | 5648.8
Bay-1 |  | North Side of the unit
Bay-2 |  | South Side of the unit
If a unit has only 1 bay that means it has no internal road.
Plot | Unit | Location | Area | Rainfall | Catchment Factor | Flow | Node Start | Node End
2 | O | West | 1076.76 | 50 | 0.5 | 26.919 | 1 | 7
Unit | O | North_West | 3510 | 50 | 1 | 175.5 | 2 | 1
1 | O | North | 1325.42 | 50 | 0.5 | 33.1355 | 2 | 1
Unit | O | North_East | 336 | 50 | 1 | 16.8 | 3 | 3A
8B | O | North_West | 275.03 | 50 | 0.5 | 6.8757 | 3 | 3A
Unit | N | North | 3978 | 50 | 1 | 198.9 | 4 | 5
11B | N | North_East | 539.21 | 50 | 0.5 | 13.4802 | 4 | 5
8A | N | North | 1482.68 | 50 | 0.5 | 37.067 | 5 | 6
8C | O | West | 906.58 | 50 | 0.5 | 22.6645 | 5 | 6
Unit | O | South | 4230 | 50 | 1 | 211.5 | 6 | 7
3 | O | South | 1095.98 | 50 | 0.5 | 27.3995 | 6 | 7
Unit | P | North | 4386 | 50 | 1 | 219.3 | 8 | 9
7A | P | North_East | 562.6 | 50 | 0.5 | 14.065 | 8 | 9
4A | P | North_West | 645.63 | 50 | 0.5 | 16.1408 | 9 | 9A
Unit | P | South | 4386 | 50 | 1 | 219.3 | 10 | 11
5 | P | South | 591.08 | 50 | 0.5 | 14.777 | 10 | 11
4B | P | South_West | 375.1 | 50 | 0.5 | 9.3775 | 10 | 11
6 | P | South_East | 175.76 | 50 | 0.5 | 4.394 | 11 | 11A
Unit | N | South | 3978 | 50 | 1 | 198.9 | 12 | 13
10 | N | South | 871 | 50 | 0.5 | 21.775 | 12 | 13
7B | P | South_East | 388.8 | 50 | 0.5 | 9.72 | 12 | 13
11A | N | South_East | 319.12 | 50 | 0.5 | 7.978 | 13 | 13A
Unit | M | South | 3162 | 50 | 1 | 158.1 | 14 | 15
12 | M | South | 786.93 | 50 | 0.5 | 19.6732 | 14 | 15
16 | L | South_West | 1030.86 | 50 | 0.5 | 25.7715 | 15 | 15A
Unit | M | North | 3162 | 50 | 1 | 158.1 | 16 | 17
13 | Tank | RO Tank | 2142 | 50 | 0.9 | 96.39 | 16 | 17
14 | Tank | RO System | 1750.52 | 50 | 0.9 | 78.7734 | 17 | 18
15 | Tank | Refuse North | 534.84 | 50 | 0.9 | 24.0678 | 17 | 18
28 | J | South_West | 636.4 | 50 | 0.5 | 15.91 | 18 | 22
Unit | J | South | 3774 | 50 | 1 | 188.7 | 19 | 18
35B | J | South_East | 253 | 50 | 0.5 | 6.325 | 19 | 18
Unit | J | North | 3774 | 50 | 1 | 188.7 | 20 | 21
35A | J | East | 561 | 50 | 0.5 | 14.025 | 20 | 21
29 | J | North_West | 1090.17 | 50 | 0.5 | 27.2542 | 21 | 22
Unit | G | South | 3478 | 50 | 1 | 173.9 | 23 | 24
31 | G | South | 827.59 | 50 | 0.5 | 20.6898 | 23 | 24
30 | G | West | 523.49 | 50 | 0.5 | 13.0872 | 25 | 26
Unit | G | North | 3478 | 50 | 1 | 173.9 | 27 | 26
61 | G | North | 1043.8 | 50 | 0.5 | 26.095 | 27 | 26
Unit | I | North_West | 3300 | 50 | 1 | 165 | 28 | 30
Unit | I | North_East | 1902 | 50 | 1 | 95.1 | 29 | 30
Unit | F | South | 3698 | 50 | 1 | 184.9 | 31 | 32
36 | I | North | 772.4 | 50 | 0.5 | 19.31 | 31 | 32
34 | F | South_west | 415.41 | 50 | 0.5 | 10.3852 | 31 | 32
32 | G | South_East | 341.02 | 50 | 0.5 | 8.5255 | 31 | 32
Unit | E | South_West | 1677 | 50 | 1 | 83.85 | 33 | 34
38 | E | South_West | 349.31 | 50 | 0.5 | 8.7327 | 33 | 34
37 | E | East | 857.97 | 50 | 0.5 | 21.4492 | 35 | 40
59 | F | North_East | 2181.53 | 50 | 0.5 | 54.5383 | 36 | 36A
Unit | F | North_West | 912 | 50 | 1 | 45.6 | 37 | 38
33 | G | North_East | 498.88 | 50 | 0.5 | 12.472 | 37 | 38
60 | F | North_West | 677.23 | 50 | 0.5 | 16.9307 | 38 | 39
Unit | F | North_East | 1634 | 50 | 1 | 81.7 | 39 | 40
19 | L | South | 663.74 | 50 | 0.5 | 16.5935 | 41 | 42
Unit | L | North | 4284 | 50 | 1 | 214.2 | 43 | 44
20 | Fertigation | Fertigation Zone | 1696.7 | 50 | 0.9 | 76.3515 | 43 | 44
17 | L | West | 461.96 | 50 | 0.5 | 11.549 | 43 | 44
18 | Tank | Road Area | 451 | 50 | 0.5 | 11.275 | 43 | 44
Unit | I | South_West | 3351 | 50 | 1 | 167.55 | 45 | 47
21 | L | North_East | 931.26 | 50 | 0.5 | 23.2815 | 45 | 47
Unit | I | South_East | 1851 | 50 | 1 | 92.55 | 46 | 47
22 | L | East | 440 | 50 | 0.5 | 11 | 48 | 49
Unit | H | South_West | 3086 | 50 | 1 | 154.3 | 50 | 52
26B | H | South_West | 561 | 50 | 0.5 | 14.025 | 50 | 52
Unit | H | South_East | 2116 | 50 | 1 | 105.8 | 51 | 52
27 | H | South_East | 565.37 | 50 | 0.5 | 14.1342 | 51 | 52
Unit | K | North | 4188 | 50 | 1 | 209.4 | 53 | 54
24 | K | North | 1122.29 | 50 | 0.5 | 28.0572 | 53 | 54
25 | K | East | 3939.36 | 50 | 0.9 | 177.2712 | 55 | 58
23 | K | South | 758.08 | 50 | 0.5 | 18.952 | 56 | 57
Unit | H | North_East | 2601 | 50 | 1 | 130.05 | 59 | 61
42 | C | West | 638.03 | 50 | 0.5 | 15.9507 | 59 | 61
Unit | H | North_West | 2601 | 50 | 1 | 130.05 | 60 | 61
26A | H | North_West | 561 | 50 | 0.5 | 14.025 | 60 | 61
Unit | E | South_East | 1677 | 50 | 1 | 83.85 | 62 | 63
39 | E | South_East | 596.45 | 50 | 0.5 | 14.9113 | 62 | 63
Unit | D | South | 4386 | 50 | 1 | 219.3 | 64 | 65
41 | D | South_West | 646.23 | 50 | 0.5 | 16.1558 | 64 | 65
40 | E | East | 858 | 50 | 0.5 | 21.45 | 66 | 67
57 | E | North_East | 1993.39 | 50 | 0.5 | 49.8347 | 67 | 70
Unit | E | North | 3354 | 50 | 1 | 167.7 | 68 | 69
58 | E | North_West | 497.99 | 50 | 0.5 | 12.4497 | 68 | 69
Unit | D | North | 4386 | 50 | 1 | 219.3 | 71 | 72
56 | D | North | 964.28 | 50 | 0.5 | 24.107 | 71 | 72
46 | C | South | 827.99 | 50 | 0.5 | 20.6998 | 73 | 74
47 | Switch Yard | S_Y_South | 341.3 | 50 | 0.5 | 8.5325 | 74 | 75
48 | Office | Office Area | 213.96 | 50 | 0.9 | 9.6282 | 74 | 75
Unit | C | North | 4524 | 50 | 1 | 226.2 | 76 | 77
43 | D | South_East | 541.46 | 50 | 0.5 | 13.5365 | 76 | 77
Unit | B | South | 4386 | 50 | 1 | 219.3 | 79 | 80
45 | B | South | 1060.25 | 50 | 0.5 | 26.5063 | 79 | 80
44A | B | West | 561 | 50 | 0.5 | 14.025 | 79 | 80
50 | B | North_East | 843.62 | 50 | 0.5 | 21.0905 | 81 | 82
49 | B | South_East | 745.7 | 50 | 0.5 | 18.6425 | 81 | 82
Unit | B | North | 4322 | 50 | 1 | 216.1 | 83 | 84
44B | B | West | 561 | 50 | 0.5 | 14.025 | 83 | 84
51B | A | South_East | 511.86 | 50 | 0.5 | 12.7965 | 83 | 84
Unit | A | South | 3108 | 50 | 1 | 155.4 | 85 | 86
52 | A | South | 583 | 50 | 0.5 | 14.575 | 85 | 86
55 | A | West | 423.15 | 50 | 0.5 | 10.5787 | 85 | 86
51A | A | South_East | 451.96 | 50 | 0.5 | 11.299 | 86 | 87
54 | A | North | 711.39 | 50 | 0.5 | 17.7847 | 89 | 88
53 | A | North_East | 511.72 | 50 | 0.5 | 12.793 | 89 | 88
9 | O | North_East | 325.68 | 50 | 0.5 | 8.142 | 3A | 2
|  |  | 168442.27 |  |  | 7241.0043
Stream | Starting Node Point | End Node Point | Length | Flow | Bottom Width | Top Width | Height | Water Flow Depth | Slope | Actual Top Level at Start | Start Invert Level | End Invert Level | Required Top Level at End | Actual Top Level at End | Extra Height at ends | Actual TW at ends | Remark | Actual Flow of Drain | Additional Flow | Height at Start | Height at End | Volume | TW Min | TW Avg | Volume @ Min TW | Volume @ Avg TW | Trapazoidal Drain Calculator |  |  | Perimeter
1.1 | 3 | 3A | 16 | 23.6758 | 0.2 | 0.58105 | 0.19053 | 0.17321 | 0.0013333 | 0 | -0.19053 | -0.21186 | -0.021333 | 0 | 0.021333 | 0.62372 | OK | 58.4307 | 146.8% | 0.19053 | 0.21186 | 1.1905 | 0.58105 | 0.60238 | 1.1905 | 1.2915 | H:V | 1:1 | 0.080717 | 0.764 | 0.0764 | 1.2224
1.1 | 3A | 2 | 25 | 31.8178 | 0.2 | 0.58105 | 0.19053 | 0.17321 | 0.0013333 | 0 | -0.43286 | -0.46619 | -0.27567 | 0 | 0.27567 | 1.1324 | OK | 58.4307 | 83.64% | 0.43286 | 0.46619 | 1.8601 | 1.0657 | 1.0991 | 6.8485 | 7.2995 | Mannings Coffiecient | 0.03 | 0.29198 | 0.764 | 0.0764 | 1.91
1.1 | 2 | 1 | 80 | 240.4532 | 0.4 | 1.1621 | 0.38105 | 0.34641 | 0.0013333 | 0 | -0.56619 | -0.67286 | -0.29181 | 0 | 0.29181 | 1.7457 | OK | 371.0117 | 54.3% | 0.56619 | 0.67286 | 23.8096 | 1.5324 | 1.6391 | 43.764 | 50.5298 | Top Width | 1.0927 | 0.63162 | 1.528 | 0.1528 | 12.224
1.1 | 1 | 7 | 95 | 267.3723 | 0.4 | 1.1621 | 0.38105 | 0.34641 | 0.0013333 | 0 | -0.67286 | -0.79953 | -0.41847 | 0 | 0.41847 | 1.9991 | OK | 371.0117 | 38.76% | 0.67286 | 0.79953 | 28.2739 | 1.7457 | 1.8724 | 68.5789 | 79.4633 | Slope | 0.0013333 | 0.83646 | 1.528 | 0.1528 | 14.516
1.2 | 4 | 5 | 102 | 212.3803 | 0.4 | 1.1621 | 0.38105 | 0.34641 | 0.0013333 | 0 | -0.38105 | -0.51705 | -0.136 | 0 | 0.136 | 1.4341 | OK | 371.0117 | 74.69% | 0.38105 | 0.51705 | 30.3573 | 1.1621 | 1.2981 | 30.3573 | 38.8893 | Height | 0.381 | 0.38127 | 1.528 | 0.1528 | 15.5856
1.2 | 5 | 6 | 14 | 272.1118 | 0.4 | 1.1621 | 0.38105 | 0.34641 | 0.0013333 | 0 | -0.51705 | -0.53572 | -0.15467 | 0 | 0.15467 | 1.4714 | OK | 371.0117 | 36.35% | 0.51705 | 0.53572 | 4.1667 | 1.4341 | 1.4528 | 6.6383 | 6.8269 | Bottom Width | 0.4 | 0.48763 | 1.528 | 0.1528 | 2.1392
1.2 | 6 | 7 | 96 | 511.0113 | 0.5 | 1.4526 | 0.47631 | 0.43301 | 0.0013333 | 0 | -0.53572 | -0.66372 | -0.1874 | 0 | 0.1874 | 1.8274 | OK | 672.6891 | 31.64% | 0.53572 | 0.66372 | 44.6431 | 1.5714 | 1.6994 | 53.2658 | 63.314 | Area | 0.25851 | 0.65952 | 1.91 | 0.191 | 18.336
1 | 7 | 7A | 8 | 778.3835 | 0.6 | 1.7432 | 0.57158 | 0.51962 | 0.0013333 | 0 | -0.79953 | -0.81019 | -0.23862 | 0 | 0.23862 | 2.2204 | OK | 1093.8666 | 40.53% | 0.79953 | 0.81019 | 5.3572 | 2.1991 | 2.2097 | 8.9517 | 9.0457 | Water flow Depth | 0.34636 | 1.1307 | 2.292 | 0.2292 | 1.8336
2 | 8 | 9 | 86 | 233.365 | 0.4 | 1.1621 | 0.38105 | 0.34641 | 0.0013333 | 0 | -0.38105 | -0.49572 | -0.11467 | 0 | 0.11467 | 1.3914 | OK | 371.0117 | 58.98% | 0.38105 | 0.49572 | 25.5954 | 1.1621 | 1.2768 | 25.5954 | 31.608 | Hydraulic Radius | 0.18738 | 0.36753 | 1.528 | 0.1528 | 13.1408
2 | 9 | 9A | 18 | 249.5058 | 0.4 | 1.1621 | 0.38105 | 0.34641 | 0.0013333 | 0 | -0.49572 | -0.51972 | -0.13867 | 0 | 0.13867 | 1.4394 | OK | 371.0117 | 48.7% | 0.49572 | 0.51972 | 5.3572 | 1.3914 | 1.4154 | 7.9924 | 8.2956 | Wetted Perimeter | 1.3797 | 0.46086 | 1.528 | 0.1528 | 2.7504
3 | 10 | 11 | 86 | 243.4545 | 0.4 | 1.1621 | 0.38105 | 0.34641 | 0.0013333 | 0 | -0.38105 | -0.49572 | -0.11467 | 0 | 0.11467 | 1.3914 | OK | 371.0117 | 52.39% | 0.38105 | 0.49572 | 25.5954 | 1.1621 | 1.2768 | 25.5954 | 31.608 | Freeboard | 0.034636 | 0.36753 | 1.528 | 0.1528 | 13.1408
3 | 11 | 11A | 18 | 247.8485 | 0.4 | 1.1621 | 0.38105 | 0.34641 | 0.0013333 | 0 | -0.49572 | -0.51972 | -0.13867 | 0 | 0.13867 | 1.4394 | OK | 371.0117 | 49.69% | 0.49572 | 0.51972 | 5.3572 | 1.3914 | 1.4154 | 7.9924 | 8.2956 | Flow | 370.9154 | 0.46086 | 1.528 | 0.1528 | 2.7504
4 | 12 | 13 | 108 | 230.395 | 0.4 | 1.1621 | 0.38105 | 0.34641 | 0.0013333 | 0 | -0.38105 | -0.52505 | -0.144 | 0 | 0.144 | 1.4501 | OK | 371.0117 | 61.03% | 0.38105 | 0.52505 | 32.143 | 1.1621 | 1.3061 | 32.143 | 41.7394 | Velocity | 0.39856 | 0.38648 | 1.528 | 0.1528 | 16.5024
4 | 13 | 13A | 18 | 238.373 | 0.4 | 1.1621 | 0.38105 | 0.34641 | 0.0013333 | 0 | -0.52505 | -0.54905 | -0.168 | 0 | 0.168 | 1.4981 | OK | 371.0117 | 55.64% | 0.52505 | 0.54905 | 5.3572 | 1.4501 | 1.4741 | 8.7426 | 9.0584 |  |  | 0.50324 | 1.528 | 0.1528 | 2.7504
5 | 14 | 15 | 102 | 177.7732 | 0.4 | 1.1621 | 0.38105 | 0.34641 | 0.0013333 | 263.825 | 263.4439 | 263.3079 | 263.689 | 263.825 | 0.136 | 1.4341 | OK | 371.0117 | 108.7% | 0.38105 | 0.51705 | 30.3573 | 1.1621 | 1.2981 | 30.3573 | 38.8893 |  |  | 0.38127 | 1.528 | 0.1528 | 15.5856
5 | 15 | 15A | 36 | 203.5447 | 0.4 | 1.1621 | 0.38105 | 0.34641 | 0.0013333 | 263.825 | 263.3079 | 263.2599 | 263.641 | 264 | 0.359 | 1.8801 | OK | 371.0117 | 82.28% | 0.51705 | 0.74005 | 10.7143 | 1.4341 | 1.6571 | 17.0698 | 23.2739 |  |  | 0.6465 | 1.528 | 0.1528 | 5.5008
6.1 | 45 | 47 | 66 | 190.8315 | 0.4 | 1.1621 | 0.38105 | 0.34641 | 0.0013333 | 263.4 | 263.0189 | 262.9309 | 263.312 | 263.4 | 0.088 | 1.3381 | OK | 371.0117 | 94.42% | 0.38105 | 0.46905 | 19.643 | 1.1621 | 1.2501 | 19.643 | 23.1455 |  |  | 0.35069 | 1.528 | 0.1528 | 10.0848
6.2 | 46 | 47 | 36 | 92.55 | 0.3 | 0.87158 | 0.28579 | 0.25981 | 0.0013333 | 263.25 | 262.9642 | 262.9162 | 263.202 | 263.4 | 0.198 | 1.2676 | OK | 172.2732 | 86.14% | 0.28579 | 0.48379 | 6.0268 | 0.87158 | 1.0696 | 6.0268 | 9.486 |  |  | 0.2635 | 1.146 | 0.1146 | 4.1256
6.3 | 43 | 44 | 102 | 313.3755 | 0.4 | 1.1621 | 0.38105 | 0.34641 | 0.0013333 | 263.55 | 263.0689 | 262.9329 | 263.314 | 263.4 | 0.086 | 1.3341 | OK | 371.0117 | 18.39% | 0.48105 | 0.46705 | 30.3573 | 1.3341 | 1.3481 | 41.3056 | 42.2632 |  |  | 0.41434 | 1.528 | 0.1528 | 15.5856
6.3 | 44 | 48 | 6 | 313.3755 | 0.4 | 1.1621 | 0.38105 | 0.34641 | 0.0013333 | 263.4 | 262.9329 | 262.8649 | 263.246 | 263.25 | 0.004 | 1.1701 | OK | 371.0117 | 18.39% | 0.46705 | 0.38505 | 1.7857 | 1.1701 | 1.2521 | 1.8137 | 2.1116 |  |  | 0.35194 | 1.528 | 0.1528 | 0.9168
6.4 | 41 | 42 | 102 | 16.5935 | 0.2 | 0.58105 | 0.19053 | 0.17321 | 0.0013333 | 264 | 263.8095 | 263.6735 | 263.864 | 264 | 0.136 | 0.85305 | OK | 58.4307 | 252.1% | 0.19053 | 0.32653 | 7.5893 | 0.58105 | 0.71705 | 7.5893 | 12.0911 |  |  | 0.11854 | 0.764 | 0.0764 | 7.7928
6.4 | 42 | 49 | 6 | 16.5935 | 0.2 | 0.58105 | 0.19053 | 0.17321 | 0.0013333 | 264 | 263.6735 | 263.6655 | 263.856 | 264 | 0.144 | 0.86905 | OK | 58.4307 | 252.1% | 0.32653 | 0.33453 | 0.44643 | 0.85305 | 0.86105 | 1.0315 | 1.0521 |  |  | 0.17535 | 0.764 | 0.0764 | 0.4584
6 | 47 | 48 | 11 | 283.3815 | 0.4 | 1.1621 | 0.38105 | 0.34641 | 0.0013333 | 263.4 | 262.9162 | 262.8675 | 263.2486 | 263.25 | 0.0014039 | 1.1649 | OK | 371.0117 | 30.92% | 0.48379 | 0.38246 | 3.2738 | 1.1649 | 1.2662 | 3.2918 | 3.9693 |  |  | 0.36084 | 1.528 | 0.1528 | 1.6808
6 | 48 | 49 | 46 | 607.757 | 0.5 | 1.4526 | 0.47631 | 0.43301 | 0.0013333 | 263.25 | 262.8649 | 262.8036 | 263.2799 | 264 | 0.72007 | 2.8928 | OK | 672.6891 | 10.68% | 0.38505 | 1.1964 | 21.3915 | 1.2701 | 2.0814 | 15.6763 | 46.9473 |  |  | 1.0206 | 1.91 | 0.191 | 8.786
6 | 49 | 49A | 8 | 624.3505 | 0.5 | 1.4526 | 0.47631 | 0.43301 | 0.0013333 | 264 | 262.8036 | 262.7929 | 263.2693 | 264 | 0.73074 | 2.9141 | OK | 672.6891 | 7.742% | 1.1964 | 1.2071 | 3.7203 | 2.8928 | 2.9034 | 16.2362 | 16.3599 |  |  | 2.045 | 1.91 | 0.191 | 1.528
7.1 | 50 | 52 | 66 | 168.325 | 0.3 | 0.87158 | 0.28579 | 0.25981 | 0.0013333 | 263.25 | 262.9642 | 262.8762 | 263.162 | 263.25 | 0.088 | 1.0476 | OK | 172.2732 | 2.346% | 0.28579 | 0.37379 | 11.0492 | 0.87158 | 0.95958 | 11.0492 | 13.708 |  |  | 0.2077 | 1.146 | 0.1146 | 7.5636
7.2 | 51 | 52 | 36 | 119.9342 | 0.3 | 0.87158 | 0.28579 | 0.25981 | 0.0013333 | 263.25 | 262.8542 | 262.8062 | 263.092 | 263.25 | 0.158 | 1.1876 | OK | 172.2732 | 43.64% | 0.39579 | 0.44379 | 6.0268 | 1.0916 | 1.1396 | 9.9139 | 10.8777 |  |  | 0.30216 | 1.146 | 0.1146 | 4.1256
7.3 | 53 | 54 | 106 | 237.4573 | 0.4 | 1.1621 | 0.38105 | 0.34641 | 0.0013333 | 263.25 | 262.8689 | 262.7276 | 263.1087 | 263.25 | 0.14133 | 1.4448 | OK | 371.0117 | 56.24% | 0.38105 | 0.52238 | 31.5478 | 1.1621 | 1.3034 | 31.5478 | 40.782 |  |  | 0.38474 | 1.528 | 0.1528 | 16.1968
7.3 | 54 | 55 | 6 | 237.4573 | 0.4 | 1.1621 | 0.38105 | 0.34641 | 0.0013333 | 263.25 | 262.7276 | 262.7196 | 263.1007 | 263.25 | 0.14933 | 1.4608 | OK | 371.0117 | 56.24% | 0.52238 | 0.53038 | 1.7857 | 1.4448 | 1.4528 | 2.891 | 2.9258 |  |  | 0.48763 | 1.528 | 0.1528 | 0.9168
7.4 | 56 | 57 | 118 | 18.952 | 0.2 | 0.58105 | 0.19053 | 0.17321 | 0.0013333 | 263.85 | 263.6595 | 263.5021 | 263.6927 | 263.85 | 0.15733 | 0.89572 | OK | 58.4307 | 208.3% | 0.19053 | 0.34786 | 8.7798 | 0.58105 | 0.73838 | 8.7798 | 14.9037 |  |  | 0.1263 | 0.764 | 0.0764 | 9.0152
7.4 | 57 | 58 | 6 | 18.952 | 0.2 | 0.58105 | 0.19053 | 0.17321 | 0.0013333 | 263.85 | 263.2171 | 263.2091 | 263.3997 | 263.4 | 0.00033333 | 0.58172 | OK | 58.4307 | 208.3% | 0.63286 | 0.19086 | 0.44643 | 0.58172 | 1.0237 | 0.44759 | 1.512 |  |  | 0.252 | 0.764 | 0.0764 | 0.4584
7 | 52 | 55 | 11 | 288.2593 | 0.4 | 1.1621 | 0.38105 | 0.34641 | 0.0013333 | 263.25 | 262.8062 | 262.7915 | 263.1726 | 263.25 | 0.077404 | 1.3169 | OK | 371.0117 | 28.71% | 0.44379 | 0.45846 | 3.2738 | 1.2876 | 1.3022 | 4.1191 | 4.2236 |  |  | 0.38396 | 1.528 | 0.1528 | 1.6808
7 | 55 | 58 | 44 | 702.9877 | 0.6 | 1.7432 | 0.57158 | 0.51962 | 0.0013333 | 263.25 | 262.7196 | 262.6609 | 263.2325 | 263.4 | 0.16747 | 2.0781 | OK | 1093.8666 | 55.6% | 0.53038 | 0.73905 | 29.4644 | 1.6608 | 1.8694 | 26.3797 | 34.4827 |  |  | 0.7837 | 2.292 | 0.2292 | 10.0848
7 | 58 | 58A | 10 | 721.9397 | 0.6 | 1.7432 | 0.57158 | 0.51962 | 0.0013333 | 263.4 | 262.6609 | 262.6476 | 263.2192 | 263.4 | 0.18081 | 2.1048 | OK | 1093.8666 | 51.52% | 0.73905 | 0.75238 | 6.6965 | 2.0781 | 2.0914 | 9.8963 | 10.0353 |  |  | 1.0035 | 2.292 | 0.2292 | 2.292
8.1 | 76 | 77 | 78 | 239.7365 | 0.4 | 1.1621 | 0.38105 | 0.34641 | 0.0013333 | 263.1 | 262.6689 | 262.5649 | 262.946 | 262.95 | 0.004 | 1.1701 | OK | 371.0117 | 54.76% | 0.43105 | 0.38505 | 23.2144 | 1.1701 | 1.2161 | 23.5782 | 25.7186 |  |  | 0.32973 | 1.528 | 0.1528 | 11.9184
8.1 | 77 | 78 | 46 | 239.7365 | 0.4 | 1.1621 | 0.38105 | 0.34641 | 0.0013333 | 262.95 | 262.5649 | 262.5036 | 262.8847 | 262.95 | 0.065333 | 1.2928 | OK | 371.0117 | 54.76% | 0.38505 | 0.44638 | 13.6905 | 1.1701 | 1.2314 | 13.9051 | 15.599 |  |  | 0.33911 | 1.528 | 0.1528 | 7.0288
8.1 | 78 | 75 | 4 | 239.7365 | 0.4 | 1.1621 | 0.38105 | 0.34641 | 0.0013333 | 262.95 | 262.5036 | 262.4983 | 262.8793 | 262.95 | 0.070667 | 1.3034 | OK | 371.0117 | 54.76% | 0.44638 | 0.45172 | 1.1905 | 1.2928 | 1.2981 | 1.5113 | 1.5251 |  |  | 0.38127 | 1.528 | 0.1528 | 0.6112
8.2 | 79 | 80 | 86 | 259.8313 | 0.4 | 1.1621 | 0.38105 | 0.34641 | 0.0013333 | 263 | 262.6189 | 262.5043 | 262.8853 | 262.95 | 0.064667 | 1.2914 | OK | 371.0117 | 42.79% | 0.38105 | 0.44572 | 25.5954 | 1.1621 | 1.2268 | 25.5954 | 28.9167 |  |  | 0.33624 | 1.528 | 0.1528 | 13.1408
8.2 | 80 | 81 | 4 | 259.8313 | 0.4 | 1.1621 | 0.38105 | 0.34641 | 0.0013333 | 262.95 | 262.5043 | 262.4989 | 262.88 | 262.95 | 0.07 | 1.3021 | OK | 371.0117 | 42.79% | 0.44572 | 0.45105 | 1.1905 | 1.2914 | 1.2968 | 1.5078 | 1.5216 |  |  | 0.3804 | 1.528 | 0.1528 | 0.6112
8.3 | 83 | 84 | 90 | 242.9215 | 0.4 | 1.1621 | 0.38105 | 0.34641 | 0.0013333 | 262.914 | 262.5329 | 262.4129 | 262.794 | 262.924 | 0.13 | 1.4221 | OK | 371.0117 | 52.73% | 0.38105 | 0.51105 | 26.7858 | 1.1621 | 1.2921 | 26.7858 | 33.9644 |  |  | 0.37738 | 1.528 | 0.1528 | 13.752
8 | 73 | 74 | 80 | 20.6998 | 0.2 | 0.58105 | 0.19053 | 0.17321 | 0.0013333 | 263.7 | 263.5095 | 263.4028 | 263.5933 | 263.7 | 0.10667 | 0.79438 | OK | 58.4307 | 182.3% | 0.19053 | 0.29719 | 5.9524 | 0.58105 | 0.68772 | 5.9524 | 8.6591 |  |  | 0.10824 | 0.764 | 0.0764 | 6.112
8 | 74 | 75 | 103 | 38.8605 | 0.2 | 0.58105 | 0.19053 | 0.17321 | 0.0013333 | 263.7 | 262.8928 | 262.7555 | 262.946 | 262.95 | 0.004 | 0.58905 | OK | 58.4307 | 50.36% | 0.80719 | 0.19453 | 7.6637 | 0.58905 | 1.2017 | 7.9048 | 36.1562 |  |  | 0.35103 | 0.764 | 0.0764 | 7.8692
8 | 75 | 81 | 8 | 278.5969 | 0.4 | 1.1621 | 0.38105 | 0.34641 | 0.0013333 | 262.95 | 262.4983 | 262.4876 | 262.8687 | 262.95 | 0.081333 | 1.3248 | OK | 371.0117 | 33.17% | 0.45172 | 0.46238 | 2.381 | 1.3034 | 1.3141 | 3.0779 | 3.1337 |  |  | 0.39172 | 1.528 | 0.1528 | 1.2224
8 | 81 | 82 | 104 | 578.1612 | 0.5 | 1.4526 | 0.47631 | 0.43301 | 0.0013333 | 262.95 | 262.4876 | 262.3489 | 262.8253 | 262.924 | 0.098737 | 1.6501 | OK | 672.6891 | 16.35% | 0.46238 | 0.57505 | 48.3633 | 1.4248 | 1.5374 | 46.2791 | 54.9564 |  |  | 0.52843 | 1.91 | 0.191 | 19.864
8 | 82 | 84 | 5 | 578.1612 | 0.5 | 1.4526 | 0.47631 | 0.43301 | 0.0013333 | 262.924 | 262.3489 | 262.3423 | 262.8186 | 262.924 | 0.1054 | 1.6634 | OK | 672.6891 | 16.35% | 0.57505 | 0.58172 | 2.3252 | 1.6501 | 1.6568 | 3.091 | 3.1186 |  |  | 0.62372 | 1.91 | 0.191 | 0.955
8 | 84 | 84A | 25 | 821.0827 | 0.6 | 1.7432 | 0.57158 | 0.51962 | 0.0013333 | 262.924 | 262.3423 | 262.3089 | 262.8805 | 262.924 | 0.043474 | 1.8301 | OK | 1093.8666 | 33.22% | 0.58172 | 0.61505 | 16.7412 | 1.7634 | 1.7968 | 17.1857 | 17.9274 |  |  | 0.71709 | 2.292 | 0.2292 | 5.73
9.1 | 89 | 88 | 38 | 30.5777 | 0.2 | 0.58105 | 0.19053 | 0.17321 | 0.0013333 | 263.414 | 262.7835 | 262.7328 | 262.9233 | 262.924 | 0.00066667 | 0.58238 | OK | 58.4307 | 91.09% | 0.63053 | 0.19119 | 2.8274 | 0.58238 | 1.0217 | 2.8421 | 9.5371 |  |  | 0.25098 | 0.764 | 0.0764 | 2.9032
9.1 | 88 | 87 | 36 | 30.5777 | 0.2 | 0.58105 | 0.19053 | 0.17321 | 0.0013333 | 262.924 | 262.7328 | 262.6848 | 262.8753 | 262.924 | 0.048667 | 0.67838 | OK | 58.4307 | 91.09% | 0.19119 | 0.23919 | 2.6786 | 0.58238 | 0.63038 | 2.6925 | 3.2165 |  |  | 0.089346 | 0.764 | 0.0764 | 2.7504
9.2 | 85 | 86 | 78 | 180.5537 | 0.4 | 1.1621 | 0.38105 | 0.34641 | 0.0013333 | 262.904 | 262.5229 | 262.4189 | 262.8 | 262.914 | 0.114 | 1.3901 | OK | 371.0117 | 105.5% | 0.38105 | 0.49505 | 23.2144 | 1.1621 | 1.2761 | 23.2144 | 28.6345 |  |  | 0.36711 | 1.528 | 0.1528 | 11.9184
9.2 | 86 | 87 | 24 | 191.8527 | 0.4 | 1.1621 | 0.38105 | 0.34641 | 0.0013333 | 262.914 | 262.4189 | 262.3869 | 262.768 | 262.924 | 0.156 | 1.4741 | OK | 371.0117 | 93.38% | 0.49505 | 0.53705 | 7.1429 | 1.3901 | 1.4321 | 10.6343 | 11.3455 |  |  | 0.47273 | 1.528 | 0.1528 | 3.6672
9 | 87 | 87A | 25 | 222.4305 | 0.4 | 1.1621 | 0.38105 | 0.34641 | 0.0013333 | 262.924 | 262.3869 | 262.3536 | 262.7347 | 262.924 | 0.18933 | 1.5408 | OK | 371.0117 | 66.8% | 0.53705 | 0.57038 | 7.4405 | 1.4741 | 1.5074 | 12.5811 | 13.2023 |  |  | 0.52809 | 1.528 | 0.1528 | 3.82
10.1 | 64 | 65 | 86 | 235.4558 | 0.4 | 1.1621 | 0.38105 | 0.34641 | 0.0013333 | 263 | 262.6189 | 262.5043 | 262.8853 | 263.1 | 0.21467 | 1.5914 | OK | 371.0117 | 57.57% | 0.38105 | 0.59572 | 25.5954 | 1.1621 | 1.3768 | 25.5954 | 37.3131 |  |  | 0.43387 | 1.528 | 0.1528 | 13.1408
10.1 | 65 | 66 | 5 | 235.4558 | 0.4 | 1.1621 | 0.38105 | 0.34641 | 0.0013333 | 263.1 | 262.5043 | 262.4976 | 262.8787 | 263.1 | 0.22133 | 1.6048 | OK | 371.0117 | 57.57% | 0.59572 | 0.60238 | 1.4881 | 1.5914 | 1.5981 | 2.9658 | 2.9924 |  |  | 0.59848 | 1.528 | 0.1528 | 0.764
10.2 | 62 | 63 | 39 | 98.7612 | 0.3 | 0.87158 | 0.28579 | 0.25981 | 0.0013333 | 263.154 | 262.8682 | 262.8132 | 263.099 | 263.1 | 0.001 | 0.87358 | OK | 172.2732 | 74.43% | 0.28579 | 0.28679 | 6.529 | 0.87158 | 0.87258 | 6.529 | 6.5461 |  |  | 0.16785 | 1.146 | 0.1146 | 4.4694
10.2 | 63 | 66 | 5 | 98.7612 | 0.3 | 0.87158 | 0.28579 | 0.25981 | 0.0013333 | 263.1 | 262.8132 | 262.8065 | 263.0923 | 263.1 | 0.0076667 | 0.88691 | OK | 172.2732 | 74.43% | 0.28679 | 0.29346 | 0.83706 | 0.87358 | 0.88024 | 0.84142 | 0.85604 |  |  | 0.17121 | 1.146 | 0.1146 | 0.573
10.3 | 60 | 61 | 48 | 144.075 | 0.3 | 0.87158 | 0.28579 | 0.25981 | 0.0013333 | 263.154 | 262.8682 | 262.8042 | 263.09 | 263.1 | 0.01 | 0.89158 | OK | 172.2732 | 19.57% | 0.28579 | 0.29579 | 8.0358 | 0.87158 | 0.88158 | 8.0358 | 8.2461 |  |  | 0.17179 | 1.146 | 0.1146 | 5.5008
10.4 | 59 | 61 | 52 | 146.0008 | 0.3 | 0.87158 | 0.28579 | 0.25981 | 0.0013333 | 263.1 | 262.8142 | 262.7449 | 263.0307 | 263.1 | 0.069333 | 1.0102 | OK | 172.2732 | 17.99% | 0.28579 | 0.35512 | 8.7054 | 0.87158 | 0.94091 | 8.7054 | 10.3391 |  |  | 0.19883 | 1.146 | 0.1146 | 5.9592
10.5 | 68 | 69 | 86 | 180.1497 | 0.4 | 1.1621 | 0.38105 | 0.34641 | 0.0013333 | 263.19 | 262.8089 | 262.6943 | 263.0753 | 263.19 | 0.11467 | 1.3914 | OK | 371.0117 | 105.9% | 0.38105 | 0.49572 | 25.5954 | 1.1621 | 1.2768 | 25.5954 | 31.608 |  |  | 0.36753 | 1.528 | 0.1528 | 13.1408
10.5 | 69 | 67 | 6 | 180.1497 | 0.4 | 1.1621 | 0.38105 | 0.34641 | 0.0013333 | 263.19 | 262.6943 | 262.6863 | 263.0673 | 263.19 | 0.12267 | 1.4074 | OK | 371.0117 | 105.9% | 0.49572 | 0.50372 | 1.7857 | 1.3914 | 1.3994 | 2.6641 | 2.6976 |  |  | 0.44961 | 1.528 | 0.1528 | 0.9168
10.6 | 71 | 72 | 86 | 243.407 | 0.4 | 1.1621 | 0.38105 | 0.34641 | 0.0013333 | 262.904 | 262.5229 | 262.4083 | 262.7893 | 262.904 | 0.11467 | 1.3914 | OK | 371.0117 | 52.42% | 0.38105 | 0.49572 | 25.5954 | 1.1621 | 1.2768 | 25.5954 | 31.608 |  |  | 0.36753 | 1.528 | 0.1528 | 13.1408
10.6 | 72 | 70 | 11 | 243.407 | 0.4 | 1.1621 | 0.38105 | 0.34641 | 0.0013333 | 262.904 | 262.4083 | 262.3936 | 262.7747 | 263.19 | 0.41533 | 1.9928 | OK | 371.0117 | 52.42% | 0.49572 | 0.79638 | 3.2738 | 1.3914 | 1.6921 | 4.8843 | 7.4338 |  |  | 0.6758 | 1.528 | 0.1528 | 1.6808
10 | 61 | 66 | 11 | 290.0758 | 0.4 | 1.1621 | 0.38105 | 0.34641 | 0.0013333 | 263.1 | 262.7329 | 262.7182 | 263.0993 | 263.1 | 0.00073721 | 1.1636 | OK | 371.0117 | 27.9% | 0.36712 | 0.38179 | 3.2738 | 1.1342 | 1.1489 | 3.0979 | 3.19 |  |  | 0.29 | 1.528 | 0.1528 | 1.6808
10 | 66 | 67 | 82 | 645.7428 | 0.6 | 1.7432 | 0.57158 | 0.51962 | 0.0013333 | 263.1 | 262.4976 | 262.3883 | 262.9599 | 263.19 | 0.23014 | 2.2034 | OK | 1093.8666 | 69.4% | 0.60238 | 0.80172 | 54.911 | 1.8048 | 2.0041 | 59.3924 | 74.9567 |  |  | 0.91411 | 2.292 | 0.2292 | 18.7944
10 | 67 | 70 | 10 | 875.7273 | 0.6 | 1.7432 | 0.57158 | 0.51962 | 0.0013333 | 263.19 | 262.3883 | 262.3749 | 262.9465 | 263.19 | 0.24347 | 2.2301 | OK | 1093.8666 | 24.91% | 0.80172 | 0.81505 | 6.6965 | 2.2034 | 2.2168 | 11.2378 | 11.3852 |  |  | 1.1385 | 2.292 | 0.2292 | 2.292
10 | 70 | 70A | 10 | 1119.1343 | 0.7 | 2.0337 | 0.66684 | 0.60622 | 0.0013333 | 263.19 | 262.3749 | 262.3616 | 263.0285 | 263.19 | 0.16154 | 2.3568 | OK | 1650.0197 | 47.44% | 0.81505 | 0.82838 | 9.1146 | 2.3301 | 2.3434 | 12.3484 | 12.5042 |  |  | 1.2504 | 2.674 | 0.2674 | 2.674
11.1 | 28 | 30 | 64 | 165 | 0.3 | 0.87158 | 0.28579 | 0.25981 | 0.0013333 | 263.45 | 263.1642 | 263.0789 | 263.3647 | 263.435 | 0.070333 | 1.0122 | OK | 172.2732 | 4.408% | 0.28579 | 0.35612 | 10.7143 | 0.87158 | 0.94191 | 10.7143 | 12.7551 |  |  | 0.1993 | 1.146 | 0.1146 | 7.3344
11.2 | 29 | 30 | 37 | 95.1 | 0.3 | 0.87158 | 0.28579 | 0.25981 | 0.0013333 | 263.154 | 262.8682 | 262.8189 | 263.1047 | 263.435 | 0.33033 | 1.5322 | OK | 172.2732 | 81.15% | 0.28579 | 0.61612 | 6.1942 | 0.87158 | 1.2019 | 6.1942 | 12.5299 |  |  | 0.33865 | 1.146 | 0.1146 | 4.2402
11.3 | 31 | 32 | 86 | 223.1208 | 0.4 | 1.1621 | 0.38105 | 0.34641 | 0.0013333 | 263.45 | 263.0689 | 262.9543 | 263.3353 | 263.35 | 0.014667 | 1.1914 | OK | 371.0117 | 66.28% | 0.38105 | 0.39572 | 25.5954 | 1.1621 | 1.1768 | 25.5954 | 26.3329 |  |  | 0.3062 | 1.528 | 0.1528 | 13.1408
11.3 | 32 | 35 | 6 | 223.1208 | 0.4 | 1.1621 | 0.38105 | 0.34641 | 0.0013333 | 263.35 | 262.9543 | 262.9083 | 263.2893 | 263.35 | 0.060667 | 1.2834 | OK | 371.0117 | 66.28% | 0.39572 | 0.44172 | 1.7857 | 1.1914 | 1.2374 | 1.8893 | 2.0569 |  |  | 0.34281 | 1.528 | 0.1528 | 0.9168
11.4 | 33 | 34 | 39 | 92.5827 | 0.3 | 0.87158 | 0.28579 | 0.25981 | 0.0013333 | 263.154 | 262.8682 | 262.8162 | 263.102 | 263.3 | 0.198 | 1.2676 | OK | 172.2732 | 86.07% | 0.28579 | 0.48379 | 6.529 | 0.87158 | 1.0696 | 6.529 | 10.2764 |  |  | 0.2635 | 1.146 | 0.1146 | 4.4694
11.4 | 34 | 35 | 6 | 92.5827 | 0.3 | 0.87158 | 0.28579 | 0.25981 | 0.0013333 | 263.3 | 262.8162 | 262.8082 | 263.094 | 263.35 | 0.256 | 1.3836 | OK | 172.2732 | 86.07% | 0.48379 | 0.54179 | 1.0045 | 1.2676 | 1.3256 | 2.2751 | 2.5007 |  |  | 0.41679 | 1.146 | 0.1146 | 0.6876
11.5 | 37 | 38 | 46 | 58.072 | 0.2 | 0.58105 | 0.19053 | 0.17321 | 0.0013333 | 263.55 | 263.1595 | 263.0981 | 263.2887 | 263.55 | 0.26133 | 1.1037 | OK | 58.4307 | 0.6177% | 0.39053 | 0.45186 | 3.4226 | 0.98105 | 1.0424 | 10.6083 | 12.0355 |  |  | 0.26164 | 0.764 | 0.0764 | 3.5144
11.5 | 38 | 39 | 24 | 75.0028 | 0.3 | 0.87158 | 0.28579 | 0.25981 | 0.0013333 | 263.55 | 262.8961 | 262.8641 | 263.1499 | 263.235 | 0.085071 | 1.0417 | OK | 172.2732 | 129.7% | 0.65386 | 0.37086 | 4.0179 | 1.0417 | 1.3247 | 5.9711 | 9.9893 |  |  | 0.41622 | 1.146 | 0.1146 | 2.7504
11.5 | 39 | 40 | 40 | 156.7028 | 0.3 | 0.87158 | 0.28579 | 0.25981 | 0.0013333 | 263.235 | 262.8641 | 262.8108 | 263.0966 | 263.235 | 0.1384 | 1.1484 | OK | 172.2732 | 9.936% | 0.37086 | 0.42419 | 6.6965 | 1.0417 | 1.0951 | 9.9518 | 11.0914 |  |  | 0.27728 | 1.146 | 0.1146 | 4.584
11 | 30 | 35 | 11 | 260.1 | 0.4 | 1.1621 | 0.38105 | 0.34641 | 0.0013333 | 263.435 | 262.8189 | 262.8042 | 263.1853 | 263.35 | 0.16474 | 1.4916 | OK | 371.0117 | 42.64% | 0.61612 | 0.54579 | 3.2738 | 1.4916 | 1.5619 | 5.6782 | 6.2688 |  |  | 0.56989 | 1.528 | 0.1528 | 1.6808
11 | 35 | 40 | 90 | 597.2527 | 0.5 | 1.4526 | 0.47631 | 0.43301 | 0.0013333 | 263.35 | 262.8042 | 262.6842 | 263.1605 | 263.235 | 0.074474 | 1.6016 | OK | 672.6891 | 12.63% | 0.54579 | 0.55079 | 41.8529 | 1.5916 | 1.5966 | 51.3701 | 51.7288 |  |  | 0.57476 | 1.91 | 0.191 | 17.19
11 | 40 | 36 | 20 | 753.9555 | 0.6 | 1.7432 | 0.57158 | 0.51962 | 0.0013333 | 263.235 | 262.6842 | 262.6575 | 263.2291 | 263.235 | 0.0058783 | 1.7549 | OK | 1093.8666 | 45.08% | 0.55079 | 0.57746 | 13.3929 | 1.7016 | 1.7282 | 12.6768 | 13.1341 |  |  | 0.65671 | 2.292 | 0.2292 | 4.584
11 | 36 | 36A | 10 | 808.4938 | 0.6 | 1.7432 | 0.57158 | 0.51962 | 0.0013333 | 263.235 | 262.6575 | 262.6442 | 263.2158 | 263.235 | 0.019212 | 1.7816 | OK | 1093.8666 | 35.3% | 0.57746 | 0.59079 | 6.6965 | 1.7549 | 1.7682 | 6.7993 | 6.9167 |  |  | 0.69167 | 2.292 | 0.2292 | 2.292
12.1 | 19 | 18 | 108 | 195.025 | 0.4 | 1.1621 | 0.38105 | 0.34641 | 0.0013333 | 263.65 | 263.2689 | 263.1249 | 263.506 | 263.65 | 0.144 | 1.4501 | OK | 371.0117 | 90.24% | 0.38105 | 0.52505 | 32.143 | 1.1621 | 1.3061 | 32.143 | 41.7394 |  |  | 0.38648 | 1.528 | 0.1528 | 16.5024
12.2 | 20 | 21 | 102 | 202.725 | 0.4 | 1.1621 | 0.38105 | 0.34641 | 0.0013333 | 263.45 | 263.0689 | 262.9329 | 263.314 | 263.55 | 0.236 | 1.6341 | OK | 371.0117 | 83.01% | 0.38105 | 0.61705 | 30.3573 | 1.1621 | 1.3981 | 30.3573 | 45.7646 |  |  | 0.44867 | 1.528 | 0.1528 | 15.5856
12.2 | 21 | 22 | 14 | 229.9792 | 0.4 | 1.1621 | 0.38105 | 0.34641 | 0.0013333 | 263.55 | 262.9329 | 262.9143 | 263.2953 | 263.55 | 0.25467 | 1.6714 | OK | 371.0117 | 61.32% | 0.61705 | 0.63572 | 4.1667 | 1.6341 | 1.6528 | 8.786 | 9.0008 |  |  | 0.64291 | 1.528 | 0.1528 | 2.1392
12.3 | 23 | 24 | 94 | 194.5898 | 0.4 | 1.1621 | 0.38105 | 0.34641 | 0.0013333 | 263.55 | 263.1689 | 263.0436 | 263.4247 | 263.55 | 0.12533 | 1.4128 | OK | 371.0117 | 90.66% | 0.38105 | 0.50638 | 27.9763 | 1.1621 | 1.2874 | 27.9763 | 35.191 |  |  | 0.37437 | 1.528 | 0.1528 | 14.3632
12.3 | 24 | 25 | 5 | 194.5898 | 0.4 | 1.1621 | 0.38105 | 0.34641 | 0.0013333 | 263.55 | 263.0436 | 263.0369 | 263.418 | 263.55 | 0.132 | 1.4261 | OK | 371.0117 | 90.66% | 0.50638 | 0.51305 | 1.4881 | 1.4128 | 1.4194 | 2.2949 | 2.3185 |  |  | 0.4637 | 1.528 | 0.1528 | 0.764
12.4 | 27 | 26 | 98 | 199.995 | 0.4 | 1.1621 | 0.38105 | 0.34641 | 0.0013333 | 263.55 | 263.1689 | 263.0383 | 263.4193 | 263.55 | 0.13067 | 1.4234 | OK | 371.0117 | 85.51% | 0.38105 | 0.51172 | 29.1668 | 1.1621 | 1.2928 | 29.1668 | 37.0257 |  |  | 0.37781 | 1.528 | 0.1528 | 14.9744
12 | 16 | 17 | 102 | 254.49 | 0.4 | 1.1621 | 0.38105 | 0.34641 | 0.0013333 | 263.875 | 263.4939 | 263.3579 | 263.739 | 263.875 | 0.136 | 1.4341 | OK | 371.0117 | 45.79% | 0.38105 | 0.51705 | 30.3573 | 1.1621 | 1.2981 | 30.3573 | 38.8893 |  |  | 0.38127 | 1.528 | 0.1528 | 15.5856
12 | 17 | 18 | 72 | 357.3312 | 0.4 | 1.1621 | 0.38105 | 0.34641 | 0.0013333 | 263.875 | 263.3579 | 263.2619 | 263.643 | 263.65 | 0.007 | 1.1761 | OK | 371.0117 | 3.829% | 0.51705 | 0.38805 | 21.4287 | 1.1761 | 1.3051 | 22.0179 | 27.7793 |  |  | 0.38582 | 1.528 | 0.1528 | 11.0016
12 | 18 | 22 | 50 | 568.2662 | 0.5 | 1.4526 | 0.47631 | 0.43301 | 0.0013333 | 263.65 | 263.1249 | 263.0583 | 263.5346 | 263.55 | 0.015404 | 1.4834 | OK | 672.6891 | 18.38% | 0.52505 | 0.49172 | 23.2516 | 1.4834 | 1.5168 | 24.3823 | 25.6324 |  |  | 0.51265 | 1.91 | 0.191 | 9.55
12 | 22 | 25 | 18 | 798.2454 | 0.6 | 1.7432 | 0.57158 | 0.51962 | 0.0013333 | 263.55 | 262.9143 | 262.8903 | 263.4619 | 263.55 | 0.088141 | 1.9194 | OK | 1093.8666 | 37.03% | 0.63572 | 0.65972 | 12.0536 | 1.8714 | 1.8954 | 14.1402 | 14.547 |  |  | 0.80817 | 2.292 | 0.2292 | 4.1256
12 | 25 | 26 | 78 | 1005.9224 | 0.6 | 1.7432 | 0.57158 | 0.51962 | 0.0013333 | 263.55 | 262.8903 | 262.7863 | 263.3579 | 263.55 | 0.19214 | 2.1274 | OK | 1093.8666 | 8.743% | 0.65972 | 0.76372 | 52.2324 | 1.9194 | 2.0234 | 64.8226 | 72.8187 |  |  | 0.93357 | 2.292 | 0.2292 | 17.8776
12 | 26 | 26A | 9 | 1205.9174 | 0.7 | 2.0337 | 0.66684 | 0.60622 | 0.0013333 | 263.55 | 262.7863 | 262.7743 | 263.4411 | 263.55 | 0.10888 | 2.2514 | OK | 1650.0197 | 36.83% | 0.76372 | 0.77572 | 8.2032 | 2.2274 | 2.2394 | 10.0608 | 10.1814 |  |  | 1.1313 | 2.674 | 0.2674 | 2.4066
[6 empty] | 2.0337 | 0.66684 | [14 empty] | 1277.2755 |  |  | 1471.3076 | 1817.6183 |  |  |  |  | 13.6756 | 634.0436 | 3170218
[6 empty] | 0.58105 | 0.19053
Stream | Max Flow | Exit Point | Level
1 | 778.3835 | 7A | -0.81019
2 | 249.5058 | 9A | -0.51972
3 | 247.8485 | 11A | -0.51972
4 | 238.373 | 13A | -0.54905
5 | 203.5447 | 15A | 263.2599
6 | 624.3505 | 49A | 262.7929
7 | 721.9397 | 58A | 262.6476
8 | 821.0827 | 84A | 262.3089
9 | 222.4305 | 87A | 262.3536
10 | 1119.1343 | 70A | 262.3616
11 | 808.4938 | 36A | 262.6442
12 | 1205.9174 | 26A | 262.7743
7241.0044
Node | Level
1
2
3
3A
4
5
6
7
7A
8
9
9A
10
11
11A
12
13
13A
14 | 263.825
15 | 263.825
15A | 264
16 | 263.875
17 | 263.875
18 | 263.65
19 | 263.65
20 | 263.45
21 | 263.55
22 | 263.55
23 | 263.55
24 | 263.55
25 | 263.55
26 | 263.55
27 | 263.55
26A | 263.55
28 | 263.45
29 | 263.154
30 | 263.435
31 | 263.45
32 | 263.35
33 | 263.154
34 | 263.3
35 | 263.35
36 | 263.235
36A | 263.235
37 | 263.55
38 | 263.55
39 | 263.235
40 | 263.235
41 | 264
42 | 264
43 | 263.55
44 | 263.4
45 | 263.4
46 | 263.25
47 | 263.4
48 | 263.25
49 | 264
49A | 264
50 | 263.25
51 | 263.25
52 | 263.25
53 | 263.25
54 | 263.25
55 | 263.25
56 | 263.85
57 | 263.85
58 | 263.4
58A | 263.4
59 | 263.1
60 | 263.154
61 | 263.1
62 | 263.154
63 | 263.1
64 | 263
65 | 263.1
66 | 263.1
67 | 263.19
68 | 263.19
69 | 263.19
70 | 263.19
70A | 263.19
71 | 262.904
72 | 262.904
73 | 263.7
74 | 263.7
75 | 262.95
76 | 263.1
77 | 262.95
78 | 262.95
79 | 263
80 | 262.95
81 | 262.95
82 | 262.924
83 | 262.914
84 | 262.924
85 | 262.904
86 | 262.914
87 | 262.924
87A | 262.924
88 | 262.924
89 | 263.414
84A | 262.924

## Plumbing
Plumbing list
1 | Growing
Irrigation
Recollection
Fogger
Supply line/ tank filling
Fogger line-Internal
Sprinkler
Tank filling-Main line
Tank to polyhouse-Distribution
Down take pipe to pond- Recollection
Poly house rain water management
Down take pipe , connected to sprinkler recollection pipe
Raw tank filling
Borewell to Raw tank
Drainage Pond to raw tank
RO plumbing
Raw tank to Primary RO feed
Primary RO feed to RO system
RO system to primary refuse cement tank
Primary refuse tank to zinc tank
Zinc tank to secondary RO feed
Recondary RO feed to cement tank

## Mangal Sprinkler
Mangal - 27.92 Acres
Sr. No. | Unit | Bay | Total No. of Domes | Hockey Space | Total length (E-W) | Domes in Longer Width | Domes in Shorter Width | Longer Width (N-S) | Shorter Width (N-S) | Polyhouse Area | Growing Area | Sprinklers in Longer Width | Sprinklers in Shorter Width | Total Sprinlkers | Flow rate | Total Flow |  |  | D | Area | L=W | Lateral Pipe 20 MM | Micro Sprinkler 120 LPh | Service saddle | Threaded Takeoff | End Plugs | Elbow 20MM | u-Clamp 20MM | Submain 2"
1 | A | A1 | 9 | 3 | 78 | 6 | 3 | 46 | 26 | 3108 | 2400 | 10 | 5 | 75 | 120 | 9000 |  | 4.5 | 2 | 2.25 | 1.5 | 413 | 89 | 9 | 9 | 9 | 9 | 89 | 98 | Pond Volume Calculator
2 | B | B1 | 10 | 3 | 86 | 8 | 2 | 51 | 47 | 4322 | 3616 | 12 | 11 | 118 | 120 | 14160 |  | 7.08 | 2 | 3.54 | 1.8815 | 567 | 126 | 10 | 10 | 10 | 10 | 126 | 90 | Length A | Width B | Height H | Angle α
3 | B | B2 | 10 | 3 | 86 | 8 | 2 | 51 | 51 | 4386 | 3680 | 12 | 12 | 120 | 120 | 14400 |  | 7.2 | 2 | 3.6 | 1.8974 | 575 | 128 | 10 | 10 | 10 | 10 | 128 | 86 | 18.63 | 33.8 | 3 | 45
4 | C | C1 | 9 | 3 | 78 | 9 | 0 | 58 | 0 | 4524 | 3744 | 13 | 0 | 117 | 120 | 14040 |  | 7.02 | 2 | 3.51 | 1.8735 | 581 | 131 | 9 | 9 | 9 | 9 | 131 | 78
5 | D | D1 | 10 | 3 | 86 | 10 | 0 | 51 | 0 | 4386 | 3680 | 12 | 0 | 120 | 120 | 14400 |  | 7.2 | 2 | 3.6 | 1.8974 | 575 | 128 | 10 | 10 | 10 | 10 | 128 | 86 | Bottom Length a | Bottom width b | c
6 | D | D2 | 10 | 3 | 86 | 10 | 0 | 51 | 0 | 4386 | 3680 | 12 | 0 | 120 | 120 | 14400 |  | 7.2 | 2 | 3.6 | 1.8974 | 575 | 128 | 10 | 10 | 10 | 10 | 128 | 86 | 12.63 | 27.8 | 3
7 | E | E1 | 10 | 3 | 86 | 10 | 0 | 39 | 0 | 3354 | 2720 | 9 | 0 | 90 | 120 | 10800 |  | 5.4 | 2 | 2.7 | 1.6432 | 455 | 98 | 10 | 10 | 10 | 10 | 98 | 86
8 | E | E2 | 10 | 3 | 86 | 10 | 0 | 39 | 0 | 3354 | 2720 | 9 | 0 | 90 | 120 | 10800 |  | 5.4 | 2 | 2.7 | 1.6432 | 455 | 98 | 10 | 10 | 10 | 10 | 98 | 86 | Volume (M3) | 1453.212
9 | F | F1 | 10 | 3 | 86 | 4 | 6 | 43 | 19 | 2546 | 1888 | 10 | 4 | 64 | 120 | 7680 |  | 3.84 | 2 | 1.92 | 1.3856 | 351 | 72 | 10 | 10 | 10 | 10 | 72 | 110 | % Utilization | 76.9269 |  | Dimesions are in Mtrs
10 | F | F2 | 10 | 3 | 86 | 4 | 6 | 43 | 43 | 3698 | 3040 | 10 | 10 | 100 | 120 | 12000 |  | 6 | 2 | 3 | 1.7321 | 495 | 108 | 10 | 10 | 10 | 10 | 108 | 86
11 | G | G1 | 11 | 3 | 94 | 11 | 0 | 37 | 0 | 3478 | 2816 | 8.5 | 0 | 93.5 | 120 | 11220 |  | 5.61 | 2 | 2.805 | 1.6748 | 479 | 102 | 11 | 11 | 11 | 11 | 102 | 94
12 | G | G2 | 11 | 3 | 94 | 11 | 0 | 37 | 0 | 3478 | 2816 | 8.5 | 0 | 93.5 | 120 | 11220 |  | 5.61 | 2 | 2.805 | 1.6748 | 479 | 102 | 11 | 11 | 11 | 11 | 102 | 94
13 | H | H1 | 12 | 3 | 102 | 12 | 0 | 51 | 0 | 5202 | 4416 | 12 | 0 | 144 | 120 | 17280 |  | 8.64 | 2 | 4.32 | 2.0785 | 690 | 153 | 12 | 12 | 12 | 12 | 153 | 102
14 | H | H2 | 12 | 3 | 102 | 12 | 0 | 51 | 0 | 5202 | 4416 | 12 | 0 | 144 | 120 | 17280 |  | 8.64 | 2 | 4.32 | 2.0785 | 690 | 153 | 12 | 12 | 12 | 12 | 153 | 102
15 | I | I1 | 12 | 3 | 102 | 12 | 0 | 51 | 0 | 5202 | 4416 | 12 | 0 | 144 | 120 | 17280 |  | 8.64 | 2 | 4.32 | 2.0785 | 690 | 153 | 12 | 12 | 12 | 12 | 153 | 102
16 | I | I2 | 12 | 3 | 102 | 12 | 0 | 51 | 0 | 5202 | 4416 | 12 | 0 | 144 | 120 | 17280 |  | 8.64 | 2 | 4.32 | 2.0785 | 690 | 153 | 12 | 12 | 12 | 12 | 153 | 102
17 | J | J1 | 12 | 3 | 102 | 12 | 0 | 37 | 0 | 3774 | 3072 | 8.5 | 0 | 102 | 120 | 12240 |  | 6.12 | 2 | 3.06 | 1.7493 | 522 | 111 | 12 | 12 | 12 | 12 | 111 | 102
18 | J | J2 | 12 | 3 | 102 | 12 | 0 | 37 | 0 | 3774 | 3072 | 8.5 | 0 | 102 | 120 | 12240 |  | 6.12 | 2 | 3.06 | 1.7493 | 522 | 111 | 12 | 12 | 12 | 12 | 111 | 102
19 | K | K1 | 12 | 3 | 102 | 9 | 3 | 42 | 38 | 4188 | 3360 | 9 | 8 | 105 | 120 | 12600 |  | 6.3 | 2 | 3.15 | 1.7748 | 570 | 123 | 12 | 12 | 12 | 12 | 123 | 106
20 | L | L1 | 12 | 3 | 102 | 12 | 0 | 42 | 0 | 4284 | 3456 | 9 | 0 | 108 | 120 | 12960 |  | 6.48 | 2 | 3.24 | 1.8 | 582 | 126 | 12 | 12 | 12 | 12 | 126 | 102
21 | M | M1 | 12 | 3 | 102 | 12 | 0 | 31 | 0 | 3162 | 2496 | 7 | 0 | 84 | 120 | 10080 |  | 5.04 | 2 | 2.52 | 1.5875 | 450 | 93 | 12 | 12 | 12 | 12 | 93 | 102
22 | M | M2 | 12 | 3 | 102 | 12 | 0 | 31 | 0 | 3162 | 2496 | 7 | 0 | 84 | 120 | 10080 |  | 5.04 | 2 | 2.52 | 1.5875 | 450 | 93 | 12 | 12 | 12 | 12 | 93 | 102
23 | N | N1 | 12 | 3 | 102 | 12 | 0 | 39 | 0 | 3978 | 3264 | 9 | 0 | 108 | 120 | 12960 |  | 6.48 | 2 | 3.24 | 1.8 | 546 | 117 | 12 | 12 | 12 | 12 | 117 | 102
24 | N | N2 | 12 | 3 | 102 | 12 | 0 | 39 | 0 | 3978 | 3264 | 9 | 0 | 108 | 120 | 12960 |  | 6.48 | 2 | 3.24 | 1.8 | 546 | 117 | 12 | 12 | 12 | 12 | 117 | 102
25 | O | O1 | 11 | 3 | 94 | 9 | 2 | 45 | 21 | 3846 | 3136 | 10.5 | 4.5 | 103.5 | 120 | 12420 |  | 6.21 | 2 | 3.105 | 1.7621 | 519 | 112 | 11 | 11 | 11 | 11 | 112 | 118
26 | O | O2 | 11 | 3 | 94 | 9 | 2 | 45 | 45 | 4230 | 3520 | 10.5 | 10.5 | 115.5 | 120 | 13860 |  | 6.93 | 2 | 3.465 | 1.8615 | 567 | 124 | 11 | 11 | 11 | 11 | 124 | 94
27 | P | P1 | 10 | 3 | 86 | 10 | 0 | 51 | 0 | 4386 | 3680 | 12 | 0 | 120 | 120 | 14400 |  | 7.2 | 2 | 3.6 | 1.8974 | 575 | 128 | 10 | 10 | 10 | 10 | 128 | 86
28 | P | P2 | 10 | 3 | 86 | 10 | 0 | 51 | 0 | 4386 | 3680 | 12 | 0 | 120 | 120 | 14400 |  | 7.2 | 2 | 3.6 | 1.8974 | 575 | 128 | 10 | 10 | 10 | 10 | 128 | 86
|  |  | 306 | [6 empty] | 112976 | 92960 | 286 | 65 | 3037 | [7 empty] | 15184 | 3305 | 306 | 306 | 306 | 306 | 3305 | 2692
1530
Sprinkler
Sr. No. | Material | Description | Pressure rating | Size | Qty | UoM | Remark
1 | Pump | KDT-864 | - | - | 2 | Nos | Pump
2 | CPVC | Pipe | SDR 11 | 2.5" | 4 | Mtr | Pump suction
3 | CPVC | Union | SDR 11 | 2.5" | 2 | Nos | Pump suction
4 | CPVC | Elbow | SDR 11 | 2.5" | 5 | Nos | Pump suction
5 | CPVC | Ball Valve | SDR 11 | 2.5" | 2 | Nos | Pump suction
6 | MS | Threaded Flange | - | 2.5" | 2 | Nos | Pump suction
7 | CPVC | MTA | SDR 11 | 2.5" | 2 | Nos | Pump suction
8 | Rubber | Gasket | - | 2.5" | 2 | Nos | Pump suction
9 | CPVC | MTA | SDR 11 | 2.5" | 2 | Nos | Pump suction
10 | CPVC | Socket | SDR 11 | 2.5" | 20 | Nos | Pump suction
11 | CPVC | Socket | SDR 11 | 3" | 5 | Nos | Pump suction
12 | CPVC | MTA | SDR 11 | 2" | 2 | Nos | Pump Outlet
13 | CPVC | Elbow | SDR 11 | 2" | 4 | Nos | Pump Outlet
14 | CPVC | Tee | SDR 11 | 2" | 4 | Nos | Pump Outlet
15 | CPVC | FTA | SDR 11 | 2" | 2 | Nos | Pump Outlet
16 | CPVC | Union | SDR 11 | 2" | 4 | Nos | Pump Outlet
17 | CPVC | Ball Valve | SDR 11 | 2" | 2 | Nos | Pump Outlet
18 | CPVC | MTA | SDR 11 | 2" | 2 | Nos | Pump Outlet
19 | CPVC | Pipe | SDR 11 | 2" | 12 | Mtr | Pump Outlet
20 | PVC | Mta | 6 Kg/cm2 | 1.5" | 2 | Nos | PRV Return
21 | PVC | Elbow | 6 Kg/cm2 | 1.5" | 6 | Nos | PRV Return
22 | PVC | Pipe | 6 Kg/cm2 | 1.5" | 12 | Mtr | PRV Return
23 | PVC | Fta | 6 Kg/cm2 | 2" | 2 | Nos | PRV Return
24 | PVC | Pipe | 6 Kg/cm2 | 2" | 12 | Mtr | PRV Return
25 | CPVC | FTA | SDR 11 | 2" | 4 | Nos | Pump Outlet
26 | DF | DF | - | 2" | 2 | Nos | Pump Outlet
27 | Metallic | Pr Guage | - | - | 4 | Nos | Pump Outlet
28 | CPVC | Reducer | SDR 11 | 3"-2" | 2 | Nos | Pump Outlet
29 | CPVC | Pipe | SDR 11 | 3" | 6 | Mtr | Pump Outlet
30 | CPVC | MTA | SDR 11 | 3" | 2 | Nos | Pump Outlet
31 | MS | Threaded Flange | - | 3" | 2 | Nos | Pump Outlet
32 | Rubber | Gasket | - | 3" | 2 | Nos | Pump Outlet
33 | MS | Butterfly Valve - Flanged | - | 3" | 28 | Nos | Main-Submain
34 | MS | Butterfly Valve - Flanged | - | 2" | 35 | Nos | Main-Submain
35 | HDPE | Elbow | 6 Kg/cm2 | 3" | 150 | Nos | Main-Submain
36 | HDPE | Elbow | 6 Kg/cm2 | 2" | 70 | Nos | Main-Submain
37 | HDPE | Tee | 6 Kg/cm2 | 3" | 40 | Nos | Main-Submain
38 | HDPE | Tee | 6 Kg/cm2 | 2" | 20 | Nos | Main-Submain
39 | HDPE | End Cap | 6 Kg/cm2 | 3" | 10 | Nos | Main-Submain
40 | HDPE | End Cap | 6 Kg/cm2 | 2" | 20 | Nos | Main-Submain
41 | HDPE | Reducer | 6 Kg/cm2 | 3"-2" | 40 | Nos | Main-Submain
42 | HDPE | Flange with Tail | 6 Kg/cm2 | 3" | 70 | Nos | Main-Submain
43 | HDPE | Flange with Tail | 6 Kg/cm2 | 2" | 70 | Nos | Main-Submain
44 | Rubber | Gasket | - | 3" | 70 | Nos | Main-Submain
45 | Rubber | Gasket | - | 2" | 70 | Nos | Main-Submain
46 | GI | Nut Bolts | - | .5" | 840 | Nos | Main-Submain
47 | GI | Washer | - | .5" | 1800 | Nos | Main-Submain
48 | Gi | U Clamp | - | 3" | 30 | Nos | Main-Submain
49 | GI | U Clamp | - | 2" | 30 | Nos | Main-Submain
50 | PVC | ARV | 6 Kg/cm2 | 1" | 6 | Nos | Main-Submain
51 | HDPE | Service Saddle | 6 Kg/cm2 | 3"-1" | 6 | Nos | Main-Submain
52 | HDPE | Pipe | 6 Kg/cm2 | 3" | 1600 | Mtr | Main-Submain
53 | HDPE | Pipe | 6 Kg/cm2 | 2" | 2800 | Mtr | Main-Submain
54 | PE | Lateral | 4 Kg/cm2 | 20 MM | 16000 | Nos | Sprinkler-Distribution
55 | Sprinkler | Gyronet LR 120 | - | - | 3400 | Nos | Sprinkler-Distribution
56 | HDPE | Service Saddle | 6 Kg/cm2 | 3"-20 MM | 350 | Nos | Sprinkler-Distribution
57 | PVC | Threaded Takeoff | 6 Kg/cm2 | 20 MM | 400 | Nos | Sprinkler-Distribution
58 | PVC | Elbow | 6 Kg/cm2 | 20 MM | 400 | Nos | Sprinkler-Distribution
59 | PVC | End Plug | 6 Kg/cm2 | 20 MM | 400 | Nos | Sprinkler-Distribution
60 | PVC | U Clamp | 6 Kg/cm2 | 20 MM | 3400 | Nos | Sprinkler-Distribution
61 | PVC | Socket | 6 Kg/cm2 | 20 MM | 200 | Nos | Sprinkler-Distribution
Fogger Tank Filling and Ro outlet near unit Gate
Column1 | Column2 | Column3 | Column4 | Column5 | Column6 | Column7 | Column8
Sr. No. | Material | Description | Pressure rating | Size | Qty | UoM | Remark
1 | Pump | KDS-538+ | - | - | 2 | Nos | Pump
2 | CPVC | Pipe | SDR 11 | 2.5" | 6 | Mtr | Pump Suction
3 | MS | Threaded Flange | - | 2.5" | 1 | Nos | Pump Suction
4 | Rubber | Gasket | - | 2.5" | 1 | Nos | Pump Suction
5 | CPVC | MTA | SDR 11 | 2.5" | 1 | Nos | Pump Suction
6 | CPVC | Ball Valve | SDR 11 | 2.5" | 1 | Nos | Pump Suction
7 | CPVC | Union | SDR 11 | 2.5" | 1 | Nos | Pump Suction
8 | CPVC | MTA | SDR 11 | 2.5" | 1 | Nos | Pump Suction
9 | CPVC | MTA | SDR 11 | 2" | 1 | Nos | Pump Suction
10 | CPVC | Pipe | SDR 11 | 2" | 12 | Nos | Pump Suction
11 | CPVC | Elbow | SDR 11 | 2.5" | 5 | Nos | Pump Suction
12 | CPVC | Elbow | SDR 11 | 2" | 5 | Nos | Pump Outlet
13 | CPVC | Tee | SDR 11 | 2" | 3 | Nos | Pump Outlet
14 | Metallic | PRV | - | 2" | 1 | Nos | Pump Outlet
15 | CPVC | FTA | SDR 11 | 2" | 1 | Nos | Pump Outlet
16 | PVC | MTA | 6 Kg/cm2 | 1.5" | 1 | Nos | Pump Outlet
17 | PVC | Elbow | 6 Kg/cm2 | 1.5" | 4 | Nos | Pump Outlet
18 | PVC | Pipe | 6 Kg/cm2 | 1.5" | 12 | Mtr | Pump Outlet
19 | CPVC | Valve | SDR 11 | 2" | 1 | Nos | Pump Outlet
20 | CPVC | Pipe | SDR 11 | 2" | 6 | Mtr | Pump Outlet
21 | CPVC | FTA | SDR 11 | 2" | 2 | Nos | Pump Outlet
22 | CPVC | Tee | SDR 11 | 2" | 1 | Nos | Pump Outlet
23 | CPVC | MTA | SDR 11 | 2" | 1 | Nos | Pump Outlet
24 | CPVC | Pressure Switch | SDR 11 | 2" | 1 | Nos | Pump Outlet
25 | DF | Disk Filter | - | 2" | 1 | Nos | Pump Outlet
26 | CPVC | Reducer | SDR 11 | 3"-2" | 1 | Nos | Pump Outlet
27 | CPVC | MTA | SDR 11 | 3" | 2 | Nos | Pump Outlet
28 | CPVC | Pipe | SDR 11 | 3" | 6 | Nos | Pump Outlet
29 | MS | Threaded Flange | - | 3" | 1 | Nos | Pump Outlet
30 | Rubber | Gasket | - | 3" | 2 | Nos | Main-Submain
31 | GI | Nut Bolt | - | 0.5" | 4 | Nos | Main-Submain
32 | GI | Washer | - | 0.5" | 8 | Nos | Main-Submain
33 | HDPE | Service saddle | 6 Kg/cm2 | 3"-1" | 5 | Nos | Main-Submain
34 | HDPE | ARV | 6 Kg/cm2 | 1" | 5 | Nos | Main-Submain
35 | HDPE | Flange with Tail | 6 Kg/cm2 | 3" | 1 | Nos | Main-Submain
36 | HDPE | Pipe | 6 Kg/cm2 | 3" | 1100 | Mtr | Main-Submain
37 | HDPE | Elbow | 6 Kg/cm2 | 3" | 150 | Nos | Main-Submain
38 | HDPE | Tee | 6 Kg/cm2 | 3" | 40 | Nos | Main-Submain
39 | HDPE | Reducer | 6 Kg/cm2 | 3"-2" | 40 | Nos | Main-Submain
40 | HDPE | Pipe | 6 Kg/cm2 | 2" | 500 | Mtr | Main-Submain
41 | HDPE | Flange with Tail | 6 Kg/cm2 | 2" | 40 | Nos | Main-Submain
42 | HDPE | Elbow | 6 Kg/cm2 | 2" | 100 | Nos | Main-Submain
43 | HDPE | Tee | 6 Kg/cm2 | 2" | 20 | Nos | Main-Submain
44 | MS | Threaded Flange | - | 2" | 40 | Nos | Tank Inlet
45 | Rubber | Gasket | - | 2" | 40 | Nos | Tank Inlet
46 | GI | Nut Bolt | - | 0.5" | 240 | Nos | Tank Inlet
47 | GI | Washer | - | 0.5" | 480 | Nos | Tank Inlet
48 | CPVC | MTA | SDR 11 | 2" | 40 | Nos | Tank Inlet
49 | CPVC | Pipe | SDR 11 | 2" | 80 | Mtr | Tank Inlet
50 | CPVC | Elbow | SDR 11 | 2" | 120 | Nos | Tank Inlet
51 | CPVC | Ball Valve | SDR 11 | 2" | 40 | Nos | Tank Inlet
52 | CPVC | Union | SDR 11 | 2" | 40 | Nos | Tank Inlet
53 | CPVC | Float Valve | SDR 11 | 2" | 40 | Nos | Tank Inlet
54 | CPVC | FTA | SDR 11 | 2" | 40 | Nos | Tank Inlet
55 | Tank | 500 Liters | - | - | 10 | Nos | Tank Inlet
56 | Tank | 5 KL | - | - | 18 | Nos | Tank Inlet
57 | CPVC | Tank Nipple | SDR 11 | 1" | 40 | Nos | Tank Drain
58 | CPVC | Pipe | SDR 11 | 1" | 40 | Mtr | Tank Drain
59 | CPVC | Tank Nipple | SDR 11 | 2" | 40 | Nos | Tank Drain
60 | CPVC | Pipe | SDR 11 | 2" | 80 | Mtr | Tank Drain
Borewell
Borewell | Column1 | Column2 | Column3 | Column4 | Column5 | Column6 | Column7
Sr. No. | Material | Description | Pressure rating | Size | Qty | UoM | Remark
1 | Pump | KS6-180-1024 | - | - | 10 | Nos | Pumps
2 | HDPE | Pipe Roll 150M | 6 Kg/cm2 | 2" | 10 | Rolls | Pump Outlet
3 | SS | Nipple | - | 2" | 20 | Nos | Pump Outlet
4 | CI | Elbow Threaded | - | 2" | 10 | Nos | Pump Outlet
5 | MS | Threaded Flange | - | 2" | 20 | Nos | Pump Outlet
6 | Rubber | Gasket | - | 2" | 10 | Nos | Pump Outlet
7 | PVC | MTA | 6 Kg/cm2 | 2" | 10 | Nos | Pump Outlet
8 | GI | Nut Bolt | - | 0.5" | 50 | Nos | Pump Outlet
9 | GI | Washer | - | 0.5" | 100 | Nos | Pump Outlet
10 | PVC | Pipe | 6 Kg/cm2 | 2" | 60 | Mtr | NRV-PRV Assembly
11 | PVC | TEE | 6 Kg/cm2 | 2" | 20 | Nos | NRV-PRV Assembly
12 | PVC | PRV | 6 Kg/cm2 | 2" | 10 | Nos | NRV-PRV Assembly
13 | PVC | NRV Flanged | 6 Kg/cm2 | 2" | 10 | Nos | NRV-PRV Assembly
14 | PVC | FTA | 6 Kg/cm2 | 2" | 10 | Nos | NRV-PRV Assembly
15 | PVC | MTA | 6 Kg/cm2 | 1.5" | 10 | Nos | NRV-PRV Assembly
16 | PVC | Elbow | 6 Kg/cm2 | 1.5" | 20 | Nos | NRV-PRV Assembly
17 | PVC | Pipe | 6 Kg/cm2 | 1.5" | 50 | Mtr | NRV-PRV Assembly
18 | MS | Threaded Flange | - | 2" | 20 | Nos | NRV-PRV Assembly
19 | Rubber | Gasket | - | 2" | 20 | Nos | NRV-PRV Assembly
20 | GI | Nut Bolt | - | 0.5" | 50 | Nos | NRV-PRV Assembly
21 | GI | Washer | - | 0.5" | 100 | Nos | NRV-PRV Assembly
22 | PVC | MTA | 6 Kg/cm2 | 2" | 10 | Nos | NRV-PRV Assembly
23 | PVC | Elbow | 6 Kg/cm2 | 2" | 40 | Nos | NRV-PRV Assembly
24 | MS | Threaded Flange | - | 2" | 10 | Nos | NRV-PRV Assembly
25 | Rubber | Gasket | - | 2" | 20 | Nos | NRV-PRV Assembly
26 | GI | Nut Bolt | - | 0.5" | 50 | Nos | NRV-PRV Assembly
27 | GI | Washer | - | 0.5" | 100 | Nos | NRV-PRV Assembly
28 | PVC | Service Saddle | 6 Kg/cm2 | 2"-1" | 10 | Nos | NRV-PRV Assembly
29 | PVC | ARV | 6 Kg/cm2 | 1" | 10 | Nos | NRV-PRV Assembly
30 | Rope | Rope-150 Mtr | - | 16 MM | 10 | Nos | NRV-PRV Assembly
31 | HDPE | Pipe | 6 Kg/cm2 | 2" | 130 | Mtr | S1
32 | HDPE | Elbow | 6 Kg/cm2 | 2" | 8 | Nos | S1
33 | HDPE | Reducer | 6 Kg/cm2 | 4"-2" | 1 | Nos | S1
34 | HDPE | Pipe | 6 Kg/cm2 | 2" | 150 | Mtr | S2
35 | HDPE | Elbow | 6 Kg/cm2 | 2" | 8 | Nos | S2
36 | HDPE | Reducer | 6 Kg/cm2 | 4"-2" | 1 | Nos | S2
37 | HDPE | Pipe | 6 Kg/cm2 | 2" | 20 | Mtr | S3
38 | HDPE | Elbow | 6 Kg/cm2 | 2" | 4 | Nos | S3
39 | HDPE | Reducer | 6 Kg/cm2 | 4"-2" | 1 | Nos | S3
40 | HDPE | Pipe | 6 Kg/cm2 | 2" | 10 | Mtr | S4
41 | HDPE | Elbow | 6 Kg/cm2 | 2" | 4 | Nos | S4
42 | HDPE | Reducer | 6 Kg/cm2 | 4"-2" | 1 | Nos | S4
43 | HDPE | Pipe | 6 Kg/cm2 | 2" | 50 | Mtr | S5
44 | HDPE | Elbow | 6 Kg/cm2 | 2" | 8 | Nos | S5
45 | HDPE | Reducer | 6 Kg/cm2 | 4"-2" | 1 | Nos | S5
46 | HDPE | Pipe | 6 Kg/cm2 | 2" | 60 | Mtr | S6
47 | HDPE | Elbow | 6 Kg/cm2 | 2" | 8 | Nos | S6
48 | HDPE | Reducer | 6 Kg/cm2 | 4"-2" | 1 | Nos | S6
49 | HDPE | Pipe | 6 Kg/cm2 | 2" | 50 | Mtr | S7
50 | HDPE | Elbow | 6 Kg/cm2 | 2" | 8 | Nos | S7
51 | HDPE | Reducer | 6 Kg/cm2 | 4"-2" | 1 | Nos | S7
52 | HDPE | Pipe | 6 Kg/cm2 | 2" | 10 | Mtr | S8
53 | HDPE | Elbow | 6 Kg/cm2 | 2" | 4 | Nos | S8
54 | HDPE | Reducer | 6 Kg/cm2 | 4"-2" | 1 | Nos | S8
55 | HDPE | Pipe | 6 Kg/cm2 | 2" | 100 | Mtr | S9
56 | HDPE | Elbow | 6 Kg/cm2 | 2" | 10 | Nos | S9
57 | HDPE | Reducer | 6 Kg/cm2 | 4"-2" | 1 | Nos | S9
58 | HDPE | Pipe | 6 Kg/cm2 | 2" | 20 | Mtr | S10
59 | HDPE | Elbow | 6 Kg/cm2 | 2" | 4 | Nos | S10
60 | HDPE | Reducer | 6 Kg/cm2 | 4"-2" | 1 | Nos | S10
61 | HDPE | Pipe | 6 Kg/cm2 | 4" | 600 | Mtr | Header line-1
62 | HDPE | Pipe | 6 Kg/cm2 | 4" | 300 | Mtr | Header line-2
63 | HDPE | Elbow | 6 Kg/cm2 | 4" | 100 | Nos | Header line
64 | HDPE | Tee | 6 Kg/cm2 | 4" | 20 | Nos | Header line
Irrigation Drainage
Irrigation Drainage | Column1 | Column2 | Column3 | Column4 | Column5 | Column6 | Column7
Sr. No. | Material | Description | Pressure rating | Size | Qty | UoM | Remark
1 | SS | Sink Nipple | - | - | 1530 | Nos | Internal
2 | Rubber | Washer | - | 1.25" | 1530 | Nos | Internal
3 | PVC | FTA | 4 Kg/cm2 | 1.25" | 1530 | Nos | Internal
4 | PVC | MTA | 4 Kg/cm2 | 1.25" | 1530 | Nos | Internal
5 | PVC | Pipe | 4 Kg/cm2 | 1.25" | 1530 | Mtr | Internal
6 | HDPE | Service Saddle | 2.5 Kg/cm2 | 2"-1.25" | 1530 | Nos | Internal
7 | HDPE | Pipe | 2.5 Kg/cm2 | 2" | 3000 | Mtr | Internal
8 | HDPE | Elbow | 2.5 Kg/cm2 | 2" | 70 | Nos | Internal
9 | HDPE | Endcap | 2.5 Kg/cm2 | 2" | 70 | Nos | Internal
10 | HDPE | Tee | 2.5 Kg/cm2 | 2" | 20 | Nos | Internal
11 | Pump | KOS-235M | - | - | 16 | Nos | Pump
12 | PVC | MTA | 6 Kg/cm2 | 2" | 28 | Nos | Pump Inlet
13 | PVC | Elbow | 6 Kg/cm2 | 2" | 56 | Nos | Pump Inlet
14 | PVC | Pipe | 6 Kg/cm2 | 2" | 28 | Mtr | Pump Inlet
15 | PVC | MTA | 6 Kg/cm2 | 1.5" | 28 | Nos | Pump Outlet
16 | PVC | Elbow | 6 Kg/cm2 | 1.5" | 120 | Nos | Pump Outlet
17 | PVC | Pipe | 6 Kg/cm2 | 1.5" | 168 | Mtr | Pump Outlet
18 | PVC | MTA | 6 Kg/cm2 | 1.5" | 28 | Nos | Pump Outlet
19 | MS | Threaded Flange | - | 1.5" | 28 | Nos | Pump Outlet
20 | Rubber | Gasket | - | 1.5" | 28 | Nos | Pump Outlet
21 | GI | Nut Bolt | - | 0.5" | 112 | Nos | Pump Outlet
22 | GI | Washer | - | 0.5" | 112 | Nos | Pump Outlet
23 | NRV | NRV Flanged | 6 Kg/cm2 | 1.5" | 28 | Nos | Pump Outlet
24 | HDPE | Flange with Tail | 6 Kg/cm2 | 1.5" | 28 | Nos | Pump Outlet
25 | HDPE | Pipe | 6 Kg/cm2 | 1.5" | 10 | Mtr | A
26 | HDPE | Pipe | 6 Kg/cm2 | 1.5" | 50 | Mtr | B1
27 | HDPE | Pipe | 6 Kg/cm2 | 1.5" | 50 | Mtr | B2
28 | HDPE | Pipe | 6 Kg/cm2 | 1.5" | 20 | Mtr | C1
29 | HDPE | Pipe | 6 Kg/cm2 | 1.5" | 50 | Mtr | D1
30 | HDPE | Pipe | 6 Kg/cm2 | 1.5" | 50 | Mtr | D2
31 | HDPE | Pipe | 6 Kg/cm2 | 1.5" | 50 | Mtr | E1
32 | HDPE | Pipe | 6 Kg/cm2 | 1.5" | 50 | Mtr | E2
33 | HDPE | Pipe | 6 Kg/cm2 | 1.5" | 50 | Mtr | F1
34 | HDPE | Pipe | 6 Kg/cm2 | 1.5" | 20 | Mtr | F2
35 | HDPE | Pipe | 6 Kg/cm2 | 1.5" | 50 | Mtr | G1
36 | HDPE | Pipe | 6 Kg/cm2 | 1.5" | 50 | Mtr | G2
37 | HDPE | Pipe | 6 Kg/cm2 | 1.5" | 50 | Mtr | H1
38 | HDPE | Pipe | 6 Kg/cm2 | 1.5" | 10 | Mtr | H2
39 | HDPE | Pipe | 6 Kg/cm2 | 1.5" | 50 | Mtr | I1
40 | HDPE | Pipe | 6 Kg/cm2 | 1.5" | 10 | Mtr | I2
41 | HDPE | Pipe | 6 Kg/cm2 | 1.5" | 10 | Mtr | J1
42 | HDPE | Pipe | 6 Kg/cm2 | 1.5" | 50 | Mtr | J2
43 | HDPE | Pipe | 6 Kg/cm2 | 1.5" | 20 | Mtr | K
44 | HDPE | Pipe | 6 Kg/cm2 | 1.5" | 20 | Mtr | L
45 | HDPE | Pipe | 6 Kg/cm2 | 1.5" | 50 | Mtr | M1
46 | HDPE | Pipe | 6 Kg/cm2 | 1.5" | 20 | Mtr | M2
47 | HDPE | Pipe | 6 Kg/cm2 | 1.5" | 20 | Mtr | N1
48 | HDPE | Pipe | 6 Kg/cm2 | 1.5" | 20 | Mtr | N2
49 | HDPE | Pipe | 6 Kg/cm2 | 1.5" | 150 | Mtr | O1
50 | HDPE | Pipe | 6 Kg/cm2 | 1.5" | 20 | Mtr | O2
51 | HDPE | Pipe | 6 Kg/cm2 | 1.5" | 50 | Mtr | P1
52 | HDPE | Pipe | 6 Kg/cm2 | 1.5" | 150 | Mtr | P2
53 | HDPE | Elbow | 6 Kg/cm2 | 1.5" | 150 | Nos | Outlet
54 | HDPE | Pipe | 6 Kg/cm2 | 4" | 530 | Mtr | ABCD
55 | HDPE | Pipe | 6 Kg/cm2 | 4" | 300 | Mtr | HIKL
56 | HDPE | Pipe | 6 Kg/cm2 | 4" | 400 | Mtr | EFGJ
57 | HDPE | Pipe | 6 Kg/cm2 | 4" | 500 | Mtr | MNOP
58 | HDPE | Reducer | 6 Kg/cm2 | 4"-1.5" | 35 | Nos | Header
59 | HDPE | Tee | 6 Kg/cm2 | 4" | 35 | Nos | Header
60 | HDPE | Elbow | 6 Kg/cm2 | 4" | 150 | Nos | Header
Irrigation
Irrigation | Column1 | Column2 | Column3 | Column4 | Column5 | Column6 | Column7 | Column8
Sr. No. | Material | Description | Pressure rating | Size | Qty | UoM | Remark
1 | Solenoid | Solenoid Valve Flanged | 6 Kg/cm2 | 4" | 28 | Nos | Internal | 12
2 | Metallic | Butterfly Valve with Flange | - | 4" | 50 | Nos | Internal
3 | HDPE | Flange with Tail | 6 Kg/cm2 | 4" | 200 | Nos | Internal
4 | Rubber | Gasket | - | 4" | 400 | Nos | Internal
5 | GI | Nut and Bolts | - | 0.5" | 1200 | Nos | Internal
6 | GI | Washer | - | 0.5" | 2400 | Nos | Internal
7 | HDPE | Pipe | 6 Kg/cm2 | 4" | 6500 | Mtr | Main-Submain
8 | HDPE | Elbow | 6 Kg/cm2 | 4" | 400 | Nos | Main-Submain
9 | HDPE | Tee | 6 Kg/cm2 | 4" | 100 | Nos | Main-Submain
10 | Metallic | Pilot Operated Valve Flanged | 6 Kg/cm2 | 4" | 28 | Nos | Main-Submain
11 | HDPE | Flange with Tail | 6 Kg/cm2 | 4" | 56 | Nos | Main-Submain
12 | Rubber | Gasket | 6 Kg/cm2 | 4" | 56 | Nos | Main-Submain
13 | GI | Nut and Bolts | 6 Kg/cm2 | 0.5" | 336 | Nos | Main-Submain
14 | GI | Washer | 6 Kg/cm2 | 0.5" | 672 | Nos | Main-Submain
15 | HDPE | Service Saddle | 6 Kg/cm2 | 4"-3/4" | 1600 | Nos | Lateral Arrangement
16 | PVC | FTA | 6 Kg/cm2 | 3/4" | 1600 | Nos | Lateral Arrangement
17 | PVC | MTA | 6 Kg/cm2 | 3/4" | 1600 | Nos | Lateral Arrangement
18 | PVC | Pipe | 6 Kg/cm2 | 3/4" | 800 | Mtr | Lateral Arrangement
19 | PVC | Threaded Takeoff Elbow Type | 6 Kg/cm2 | 16MM | 1600 | Nos | Lateral Arrangement
20 | PVC | Endplugs | 6 Kg/cm2 | 16MM | 1600 | Nos | Lateral Arrangement
Secondary waste to Toilets & RO Water to Rest area and Canteen | bar: Column1 to Column7
Sr. No. | Material | Description | Pressure rating | Size | Qty | UoM | Remark
1 | MS | Threaded Flange | 6 Kg/cm2 | 1" | 2 | Nos | Secondary Waste
2 | Pump | GMC-134 | - | - | 1 | Nos | Secondary Waste
3 | Pressure Switch | Pressure Switch | - | 1" | 1 | Nos | Secondary Waste
4 | CPVC | Mta | SDR-11 | 1" | 2 | Nos | Secondary Waste
5 | CPVC | Ball Valve | SDR-11 | 1" | 1 | Nos | Secondary Waste
6 | CPVC | Union | SDR-11 | 1" | 1 | Nos | Secondary Waste
7 | CPVC | Elbow | SDR-11 | 1" | 8 | Nos | Secondary Waste
8 | CPVC | Tee | SDR-11 | 1" | 1 | Nos | Secondary Waste
9 | CPVC | Mta | SDR-11 | 1" | 1 | Nos | Secondary Waste
10 | CPVC | Pipe | SDR-11 | 1" | 12 | Nos | Secondary Waste
11 | MS | Threaded Flange | - | 1" | 1 | Nos | Secondary Waste
12 | Rubber | Gasket | - | 1" | 2 | Nos | Secondary Waste
13 | GI | Nut and Bolt | - | 3/8" | 12 | Nos | Secondary Waste
14 | GI | Washer | - | 3/8" | 24 | Nos | Secondary Waste
15 | HDPE | Flange with Tail | 6 Kg/cm2 | 1" | 1 | Nos | Secondary Waste
16 | HDPE | Reducer | 6 Kg/cm2 | 1.25"-1" | 1 | Nos | Secondary Waste
17 | HDPE | Elbow | 6 Kg/cm2 | 1.25" | 10 | Nos | Secondary Waste
18 | HDPE | Elbow | 6 Kg/cm2 | 1" | 10 | Nos | Secondary Waste
19 | HDPE | Pipe | 6 Kg/cm2 | 1" | 10 | Mtr | Secondary Waste
20 | HDPE | Pipe | 6 Kg/cm2 | 1.25" | 1000 | Mtr | Secondary Waste
21 | HDPE | Flange with Tail | 6 Kg/cm2 | 1.25" | 6 | Nos | Secondary Waste
22 | Rubber | Gasket | - | 1.25" | 6 | Nos | Secondary Waste
23 | GI | Nut and Bolt | - | 3/8" | 36 | Nos | Secondary Waste
24 | GI | Washer | - | 3/8" | 72 | Nos | Secondary Waste
25 | MS | Threaded Flange | - | 1.25" | 6 | Nos | Secondary Waste
26 | CPVC | MTA | SDR-11 | 1.25" | 6 | Nos | Secondary Waste
27 | CPVC | Reducer | SDR-11 | 1.25" | 6 | Nos | Secondary Waste
28 | CPVC | Elbow | SDR-11 | 1.25" | 20 | Nos | Secondary Waste
29 | CPVC | Pipe | SDR-11 | 1.25" | 50 | Mtr | Secondary Waste
30 | CPVC | Pipe | SDR-11 | 1" | 200 | Mtr | Secondary Waste
31 | CPVC | Socket | SDR-11 | 1" | 100 | Nos | Secondary Waste
32 | CPVC | Socket | SDR-11 | 1.25" | 100 | Nos | Secondary Waste
33 | CPVC | Elbow | SDR-11 | 1" | 100 | Nos | Secondary Waste
34 | CPVC | Float Valve | SDR-11 | 1" | 10 | Nos | Secondary Waste
35 | CPVC | FTA | SDR-11 | 1" | 10 | Nos | Secondary Waste
36 | CPVC | Ball Valve | SDR-11 | 1" | 10 | Nos | Secondary Waste
37 | Tank | 1000L Tank | - | - | 10 | Nos | -
38 | Tank | 2000L Tank | - | - | 1 | Nos | For Canteen Drinking water
39 | RO System | 200 LPH | - | - | 1 |  | Canteen
40 | Chiller | 200 LPH | - | - | 1 |  | Canteen
41 | Water Cooler | Water Cooler | - | - | 3 |  | Rest Area
42 | MS | Threaded Flange | 6 Kg/cm2 | 1" | 2 | Nos | RO- Water
43 | Pump | GMC-134 | - | - | 1 | Nos | RO- Water
44 | Pressure Switch | Pressure Switch | - | 1" | 1 | Nos | RO- Water
45 | CPVC | Mta | SDR-11 | 1" | 2 | Nos | RO- Water
46 | CPVC | Ball Valve | SDR-11 | 1" | 1 | Nos | RO- Water
47 | CPVC | Union | SDR-11 | 1" | 1 | Nos | RO- Water
48 | CPVC | Elbow | SDR-11 | 1" | 8 | Nos | RO- Water
49 | CPVC | Tee | SDR-11 | 1" | 1 | Nos | RO- Water
50 | CPVC | Mta | SDR-11 | 1" | 1 | Nos | RO- Water
51 | CPVC | Pipe | SDR-11 | 1" | 12 | Nos | RO- Water
52 | MS | Threaded Flange | - | 1" | 1 | Nos | RO- Water
53 | Rubber | Gasket | - | 1" | 2 | Nos | RO- Water
54 | GI | Nut and Bolt | - | 3/8" | 12 | Nos | RO- Water
55 | GI | Washer | - | 3/8" | 24 | Nos | RO- Water
56 | HDPE | Flange with Tail | 6 Kg/cm2 | 1" | 1 | Nos | RO- Water
57 | HDPE | Reducer | 6 Kg/cm2 | 1.25"-1" | 1 | Nos | RO- Water
58 | HDPE | Elbow | 6 Kg/cm2 | 1.25" | 10 | Nos | RO- Water
59 | HDPE | Elbow | 6 Kg/cm2 | 1" | 10 | Nos | RO- Water
60 | HDPE | Pipe | 6 Kg/cm2 | 1" | 10 | Mtr | RO- Water
61 | HDPE | Pipe | 6 Kg/cm2 | 1.25" | 1000 | Mtr | RO- Water
62 | HDPE | Flange with Tail | 6 Kg/cm2 | 1.25" | 6 | Nos | RO- Water
63 | Rubber | Gasket | - | 1.25" | 6 | Nos | RO- Water
64 | GI | Nut and Bolt | - | 3/8" | 36 | Nos | RO- Water
65 | GI | Washer | - | 3/8" | 72 | Nos | RO- Water
66 | MS | Threaded Flange | - | 1.25" | 6 | Nos | RO- Water
67 | CPVC | MTA | SDR-11 | 1.25" | 6 | Nos | RO- Water
68 | CPVC | Reducer | SDR-11 | 1.25" | 6 | Nos | RO- Water
69 | CPVC | Elbow | SDR-11 | 1.25" | 20 | Nos | RO- Water
70 | CPVC | Pipe | SDR-11 | 1.25" | 50 | Mtr | RO- Water
71 | CPVC | Pipe | SDR-11 | 1" | 200 | Mtr | RO- Water
72 | CPVC | Socket | SDR-11 | 1" | 100 | Nos | RO- Water
73 | CPVC | Socket | SDR-11 | 1.25" | 100 | Nos | RO- Water
74 | CPVC | Elbow | SDR-11 | 1" | 100 | Nos | RO- Water
75 | CPVC | Float Valve | SDR-11 | 1" | 10 | Nos | RO- Water
76 | CPVC | FTA | SDR-11 | 1" | 10 | Nos | RO- Water
77 | CPVC | Ball Valve | SDR-11 | 1" | 10 | Nos | RO- Water
78 | HDPE | Service Saddle | 6 Kg/cm2 | 2"-1" | 2 | Nos | Borewell to Canteen / Toilet
79 | CPVC | Mta | SDR-11 | 1" | 2 | Nos | Borewell to Canteen / Toilet
80 | CPVC | Elbow | SDR-11 | 1" | 10 | Nos | Borewell to Canteen / Toilet
81 | CPVC | Ball Valve | SDR-11 | 1" | 2 | Nos | Borewell to Canteen / Toilet
82 | CPVC | Fta | SDR-11 | 1" | 2 | Nos | Borewell to Canteen / Toilet
83 | CPVC | Socket | SDR-11 | 1" | 20 | Nos | Borewell to Canteen / Toilet
84 | CPVC | Pipe | SDR-11 | 1" | 50 | Nos | Borewell to Canteen / Toilet
85 | CPVC | Tee | SDR-11 | 1" | 4 | Nos | Borewell to Canteen / Toilet
RAW cement Tank to Zinc Tank RAW | bar: Column1 to Column7
Sr. No. | Material | Description | Pressure rating | Size | Qty | UoM | Remark
1 | Pump | KDI-1030 | - | - | 1 | Nos
2 | PVC | Pipe | 8 Kg/cm2 | 4" | 42 | Mtr
3 | PVC | Elbow | 8 Kg/cm2 | 4" | 10 | Nos
4 | PVC | MTA | 8 Kg/cm2 | 4" | 10 | Nos
5 | PVC | TEE | 8 Kg/cm2 | 4" | 1 | Nos
6 | PVC | Ball Valve | - | 4" | 1 | Nos
7 | PVC | Ball Type Foot Valve | - | 4" | 1 | Nos
8 | PVC | Saddle | - | 4"-2" | 2 | Nos
9 | PVC | Reducer | 8 Kg/cm2 | 4"-2" | 1 | Nos
10 | PVC | Ball Valve | - | 2" | 1 | Nos
11 | PVC | MTA | 8 Kg/cm2 | 2" | 4 | Nos
12 | PVC | Pipe | 8 Kg/cm2 | 2" | 24 | Mtr
13 | PVC | Elbow | 8 Kg/cm2 | 2" | 4 | Nos
14 | Float Sensor | Float Sensor | - | - | 1 | Nos
RO Secondary Refuse to Zinc Tank Secondary Refuse | bar: Column1 to Column7
Sr. No. | Material | Description | Pressure rating | Size | Qty | UoM | Remark
1 | Pump | KDI-1030 | - | - | 1 | Nos
2 | PVC | Pipe | 8 Kg/cm2 | 4" | 42 | Mtr
3 | PVC | Elbow | 8 Kg/cm2 | 4" | 10 | Nos
4 | PVC | MTA | 8 Kg/cm2 | 4" | 10 | Nos
5 | PVC | TEE | 8 Kg/cm2 | 4" | 1 | Nos
6 | PVC | Ball Valve | - | 4" | 1 | Nos
7 | PVC | Ball Type Foot Valve | - | 4" | 1 | Nos
8 | PVC | Saddle | - | 4"-2" | 2 | Nos
9 | PVC | Reducer | 8 Kg/cm2 | 4"-2" | 1 | Nos
10 | PVC | Ball Valve | - | 2" | 1 | Nos
11 | PVC | MTA | 8 Kg/cm2 | 2" | 4 | Nos
12 | PVC | Pipe | 8 Kg/cm2 | 2" | 24 | Mtr
13 | PVC | Elbow | 8 Kg/cm2 | 2" | 4 | Nos
14 | Float Sensor | Float Sensor | - | - | 1 | Nos
RO Irrigation Product to Zinc Tank Irrigation | bar: Column1 to Column7
Sr. No. | Material | Description | Pressure rating | Size | Qty | UoM | Remark
1 | Pump | KDI-1030 | - | - | 1 | Nos
2 | PVC | Pipe | 8 Kg/cm2 | 4" | 42 | Mtr
3 | PVC | Elbow | 8 Kg/cm2 | 4" | 10 | Nos
4 | PVC | MTA | 8 Kg/cm2 | 4" | 10 | Nos
5 | PVC | TEE | 8 Kg/cm2 | 4" | 1 | Nos
6 | PVC | Ball Valve | - | 4" | 1 | Nos
7 | PVC | Ball Type Foot Valve | - | 4" | 1 | Nos
8 | PVC | Saddle | - | 4"-2" | 2 | Nos
9 | PVC | Reducer | 8 Kg/cm2 | 4"-2" | 1 | Nos
10 | PVC | Ball Valve | - | 2" | 1 | Nos
11 | PVC | MTA | 8 Kg/cm2 | 2" | 4 | Nos
12 | PVC | Pipe | 8 Kg/cm2 | 2" | 24 | Mtr
13 | PVC | Elbow | 8 Kg/cm2 | 2" | 4 | Nos
14 | Float Sensor | Float Sensor | - | - | 1 | Nos
RO Fogger Product to Zinc Tank Fogger | bar: Column1 to Column7
Sr. No. | Material | Description | Pressure rating | Size | Qty | UoM | Remark
1 | Pump | KS-1012 | - | - | 1 | Nos
2 | PVC | Pipe | 8 Kg/cm2 | 6" | 42 | Mtr
3 | PVC | Elbow | 8 Kg/cm2 | 6" | 10 | Nos
4 | PVC | MTA | 8 Kg/cm2 | 6" | 10 | Nos
5 | PVC | TEE | 8 Kg/cm2 | 6" | 1 | Nos
6 | PVC | Ball Valve | - | 6" | 1 | Nos
7 | PVC | Ball Type Foot Valve | - | 6" | 1 | Nos
8 | PVC | Saddle | - | 6"-3" | 2 | Nos
9 | PVC | Reducer | 8 Kg/cm2 | 6"-3" | 1 | Nos
10 | PVC | Ball Valve | - | 3" | 1 | Nos
11 | PVC | MTA | 8 Kg/cm2 | 3" | 4 | Nos
12 | PVC | MTA | 8 Kg/cm2 | 2" | 4 | Nos
13 | PVC | Pipe | 8 Kg/cm2 | 3" | 6 | Mtr
14 | PVC | Pipe | 8 Kg/cm2 | 2" | 18 | Mtr
15 | PVC | Elbow | 8 Kg/cm2 | 2" | 4 | Nos
16 | Float Sensor | Float Sensor | - | - | 1 | Nos
RO Primary Refuse to Zinc Tank Primary Refuse | bar: Column1 to Column7
Sr. No. | Material | Description | Pressure rating | Size | Qty | UoM | Remark
1 | Pump | KS-1012 | - | - | 1 | Nos
2 | PVC | Pipe | 8 Kg/cm2 | 6" | 42 | Mtr
3 | PVC | Elbow | 8 Kg/cm2 | 6" | 10 | Nos
4 | PVC | MTA | 8 Kg/cm2 | 6" | 10 | Nos
5 | PVC | TEE | 8 Kg/cm2 | 6" | 1 | Nos
6 | PVC | Ball Valve | - | 6" | 1 | Nos
7 | PVC | Ball Type Foot Valve | - | 6" | 1 | Nos
8 | PVC | Saddle | - | 6"-3" | 2 | Nos
9 | PVC | Reducer | 8 Kg/cm2 | 6"-3" | 1 | Nos
10 | PVC | Ball Valve | - | 3" | 1 | Nos
11 | PVC | MTA | 8 Kg/cm2 | 3" | 4 | Nos
12 | PVC | MTA | 8 Kg/cm2 | 2" | 4 | Nos
13 | PVC | Pipe | 8 Kg/cm2 | 3" | 6 | Mtr
14 | PVC | Pipe | 8 Kg/cm2 | 2" | 18 | Mtr
15 | PVC | Elbow | 8 Kg/cm2 | 2" | 4 | Nos
16 | Float Sensor | Float Sensor | - | - | 1 | Nos
Spray line ( Inside Unit ) | bar: Column1 to Column7
Sr. No. | Material | Description | Pressure rating | Size | Qty | UoM | Remark
1 | CPVC | Pipe | SDR-11 | 3/4" | 85 | Mtr | Unit-A
2 | CPVC | Tee | SDR-11 | 3/4" | 4 | Nos | Unit-A
3 | CPVC | Elbow | SDR-11 | 3/4" | 5 | Nos | Unit-A
4 | CPVC | MTA | SDR-11 | 3/4" | 5 | Nos | Unit-A
5 | Metallic | Quick Connector brass Male type | - | 3/4" | 4 | Nos | Unit-A
6 | CPVC | Pipe | SDR-11 | 3/4" | 175 | Mtr | Unit-B
7 | CPVC | Tee | SDR-11 | 3/4" | 8 | Nos | Unit-B
8 | CPVC | Elbow | SDR-11 | 3/4" | 10 | Nos | Unit-B
9 | CPVC | MTA | SDR-11 | 3/4" | 12 | Nos | Unit-B
10 | Metallic | Quick Connector brass Male type | - | 3/4" | 10 | Nos | Unit-B
11 | CPVC | Pipe | SDR-11 | 3/4" | 85 | Mtr | Unit-C
12 | CPVC | Tee | SDR-11 | 3/4" | 4 | Nos | Unit-C
13 | CPVC | Elbow | SDR-11 | 3/4" | 5 | Nos | Unit-C
14 | CPVC | MTA | SDR-11 | 3/4" | 5 | Nos | Unit-C
15 | Metallic | Quick Connector brass Male type | - | 3/4" | 4 | Nos | Unit-C
16 | CPVC | Pipe | SDR-11 | 3/4" | 175 | Mtr | Unit-D
17 | CPVC | Tee | SDR-11 | 3/4" | 8 | Nos | Unit-D
18 | CPVC | Elbow | SDR-11 | 3/4" | 10 | Nos | Unit-D
19 | CPVC | MTA | SDR-11 | 3/4" | 12 | Nos | Unit-D
20 | Metallic | Quick Connector brass Male type | - | 3/4" | 10 | Nos | Unit-D
21 | CPVC | Pipe | SDR-11 | 3/4" | 175 | Mtr | Unit-E
22 | CPVC | Tee | SDR-11 | 3/4" | 8 | Nos | Unit-E
23 | CPVC | Elbow | SDR-11 | 3/4" | 10 | Nos | Unit-E
24 | CPVC | MTA | SDR-11 | 3/4" | 12 | Nos | Unit-E
25 | Metallic | Quick Connector brass Male type | - | 3/4" | 10 | Nos | Unit-E
26 | CPVC | Pipe | SDR-11 | 3/4" | 175 | Mtr | Unit-F
27 | CPVC | Tee | SDR-11 | 3/4" | 8 | Nos | Unit-F
28 | CPVC | Elbow | SDR-11 | 3/4" | 10 | Nos | Unit-F
29 | CPVC | MTA | SDR-11 | 3/4" | 12 | Nos | Unit-F
30 | Metallic | Quick Connector brass Male type | - | 3/4" | 10 | Nos | Unit-F
31 | CPVC | Pipe | SDR-11 | 3/4" | 190 | Mtr | Unit-G
32 | CPVC | Tee | SDR-11 | 3/4" | 10 | Nos | Unit-G
33 | CPVC | Elbow | SDR-11 | 3/4" | 10 | Nos | Unit-G
34 | CPVC | MTA | SDR-11 | 3/4" | 12 | Nos | Unit-G
35 | Metallic | Quick Connector brass Male type | - | 3/4" | 10 | Nos | Unit-G
36 | CPVC | Pipe | SDR-11 | 3/4" | 204 | Mtr | Unit-H
37 | CPVC | Tee | SDR-11 | 3/4" | 10 | Nos | Unit-H
38 | CPVC | Elbow | SDR-11 | 3/4" | 10 | Nos | Unit-H
39 | CPVC | MTA | SDR-11 | 3/4" | 14 | Nos | Unit-H
40 | Metallic | Quick Connector brass Male type | - | 3/4" | 12 | Nos | Unit-H
41 | CPVC | Pipe | SDR-11 | 3/4" | 204 | Mtr | Unit-I
42 | CPVC | Tee | SDR-11 | 3/4" | 10 | Nos | Unit-I
43 | CPVC | Elbow | SDR-11 | 3/4" | 10 | Nos | Unit-I
44 | CPVC | MTA | SDR-11 | 3/4" | 14 | Nos | Unit-I
45 | Metallic | Quick Connector brass Male type | - | 3/4" | 12 | Nos | Unit-I
46 | CPVC | Pipe | SDR-11 | 3/4" | 204 | Mtr | Unit-J
47 | CPVC | Tee | SDR-11 | 3/4" | 10 | Nos | Unit-J
48 | CPVC | Elbow | SDR-11 | 3/4" | 10 | Nos | Unit-J
49 | CPVC | MTA | SDR-11 | 3/4" | 14 | Nos | Unit-J
50 | Metallic | Quick Connector brass Male type | - | 3/4" | 12 | Nos | Unit-J
51 | CPVC | Pipe | SDR-11 | 3/4" | 105 | Mtr | Unit-K
52 | CPVC | Tee | SDR-11 | 3/4" | 5 | Nos | Unit-K
53 | CPVC | Elbow | SDR-11 | 3/4" | 5 | Nos | Unit-K
54 | CPVC | MTA | SDR-11 | 3/4" | 7 | Nos | Unit-K
55 | Metallic | Quick Connector brass Male type | - | 3/4" | 5 | Nos | Unit-K
56 | CPVC | Pipe | SDR-11 | 3/4" | 105 | Mtr | Unit-L
57 | CPVC | Tee | SDR-11 | 3/4" | 5 | Nos | Unit-L
58 | CPVC | Elbow | SDR-11 | 3/4" | 5 | Nos | Unit-L
59 | CPVC | MTA | SDR-11 | 3/4" | 7 | Nos | Unit-L
60 | Metallic | Quick Connector brass Male type | - | 3/4" | 5 | Nos | Unit-L
61 | CPVC | Pipe | SDR-11 | 3/4" | 204 | Mtr | Unit-M
62 | CPVC | Tee | SDR-11 | 3/4" | 10 | Nos | Unit-M
63 | CPVC | Elbow | SDR-11 | 3/4" | 10 | Nos | Unit-M
64 | CPVC | MTA | SDR-11 | 3/4" | 14 | Nos | Unit-M
65 | Metallic | Quick Connector brass Male type | - | 3/4" | 12 | Nos | Unit-M
66 | CPVC | Pipe | SDR-11 | 3/4" | 204 | Mtr | Unit-N
67 | CPVC | Tee | SDR-11 | 3/4" | 10 | Nos | Unit-N
68 | CPVC | Elbow | SDR-11 | 3/4" | 10 | Nos | Unit-N
69 | CPVC | MTA | SDR-11 | 3/4" | 14 | Nos | Unit-N
70 | Metallic | Quick Connector brass Male type | - | 3/4" | 12 | Nos | Unit-N
71 | CPVC | Pipe | SDR-11 | 3/4" | 190 | Mtr | Unit-O
72 | CPVC | Tee | SDR-11 | 3/4" | 10 | Nos | Unit-O
73 | CPVC | Elbow | SDR-11 | 3/4" | 10 | Nos | Unit-O
74 | CPVC | MTA | SDR-11 | 3/4" | 12 | Nos | Unit-O
75 | Metallic | Quick Connector brass Male type | - | 3/4" | 10 | Nos | Unit-O
76 | CPVC | Pipe | SDR-11 | 3/4" | 175 | Mtr | Unit-P
77 | CPVC | Tee | SDR-11 | 3/4" | 8 | Nos | Unit-P
78 | CPVC | Elbow | SDR-11 | 3/4" | 10 | Nos | Unit-P
79 | CPVC | MTA | SDR-11 | 3/4" | 12 | Nos | Unit-P
80 | Metallic | Quick Connector brass Male type | - | 3/4" | 10 | Nos | Unit-P
Zinc Tank Header Assembly | bar: Column1 to Column7
Sr. No. | Material | Description | Pressure rating | Size | Qty | UoM | Remark
1 | Column7: RAW Water Zinc Tank
2 | Column7: RO water Zinc Tank Irrigation
3 | Column7: RO water Zinc Tank Fogger
4 | Column7: RO Refuse Primary Zinc Tank
5 | Column7: RO Refuse Zinc Tank Secondary
6 | Metallic | Butterfly Valve Flanged | - | 8" | 20 | Nos
7 | Rubber | Gasket | - | 8" | 50 | Nos
8 | GI | Nut and Bolts | - | 5/8"x10" | 350 | Nos
9 | GI | Nut and Bolts | - | 5/8" | 700 | Nos
Misc. | bar: Column1 to Column7
Sr. No. | Material | Description | Pressure rating | Size | Qty | UoM | Remark
1 | PVC | Solvent | - | - | 500 | Ltr
2 | CPVC | Solvent | - | - | 250 | Ltr
3 | PTFE | Tape | - | - | 2000 | Pcs
4 | Tool | Hac saw Blade |  | 0.5" | 300 | Nos
5 | Tool | Hole Saw Cutter | - | - | 3 | Set
6 | Tool | Tap set | - | 1/4" NPT | 2 | Set
7 | Tool | Pressure Guage (1-7 Bar) | - | - | 50 | Nos
8 | Tool | Spanner Set Ring (6-30) | - | - | 3 | Set
9 | Tool | Spanner Set Fix (6-30) | - | - | 3 | Set
10 | Tool | Box Spanner Set (6-30) | - | - | 3 | Set
11 | Tool | Pipe Wrench (1/2"-6") | - | - | 1 | Set
12 | Tool | Slide Wrench (1/2"-6") | - | - | 1 | Set
13 | Tool | Screw Driver Set (+/- type) | - | - | 5 | Set
14 | Tool | Plier | - | - | 5 | Nos
15 | Tool | HDPE Welding Machine | - | - | 3 | Set
16 | Tool | Angle grinder 4" | - | - | 3 | Nos
17 | Tool | Angle grinder 6" | - | - | 1 | Nos
18 | Tool | Drill Machine wired | - | - | 2 | Nos
19 | Tool | Drill Machine battery | - | - | 2 | Nos
20 | Tool | Welding machine Portable | Single phase | - | 1 | Nos
21 | Tool | Welding machine | Three phase | - | 1 | Nos
Pre UV Pumps | bar: Column1 to Column7
Sr. No. | Unit | Pump Model | Required flow ( LPS ) | Pump Flow ( LPS ) | At Head | Suction/Delivery | Remark
1 | Column1: UV machine outlet
Post UV Pumps | bar: Column1 to Column7
Sr. No. | Material | Description | Pressure rating | Size | Qty | UoM | Remark
1 | Pump | KOS-325 | - | 65x50 | 3 | Nos |  |  |  | 1 | Post UV | KOS-325 | 3 HP | Openwell
2 | PVC | Footvalve | 6 Kg/cm2 | 2.5 | 3 | Nos | Suction |  |  | 2 | Zinc Tank Irrigation | KDS-520+ | 5 HP | Monobolock
3 | PVC | MTA | 6 Kg/cm2 | 2.5 | 4 | Nos | Suction |  |  | 3 | Pre Mixing Tank | KOS-520 | 5 HP | Openwell
4 | PVC | Elbow | 6 Kg/cm2 | 2.5 | 4 | Nos | Suction
5 | PVC | MTA | 6 Kg/cm2 | 2.5 | 4 | Nos | Suction
6 | PVC | MTA | 6 Kg/cm2 | 50 | 4 | Nos | Delivery
7 | PVC | Elbow | 6 Kg/cm2 | 50 | 10 | Nos | Delivery
8 | PVC | Valve | 6 Kg/cm2 | 50 | 8 | Nos | Delivery
9 | PVC | MTA | 6 Kg/cm2 | 50 | 12 | Nos | Delivery
10 | PVC | Pipe | 6 Kg/cm2 | 50 | 12 | Mtr | Delivery
11 | PVC | Reduer 75x50 | 6 Kg/cm2 | 75x50 | 5 | Nos | Delivery
12 | PVC | Pipe | 6 Kg/cm2 | 75 | 12 | Mtr | Delivery & Suction
13 | PVC | Elbow | 6 Kg/cm2 | 75 | 10 | Nos | Delivery & Suction
14 | PVC | Tee | 6 Kg/cm2 | 50 | 10 | Nos | Delivery
RO Irrigation Zinc Tank | bar: Column1 to Column7
Sr. No. | Material | Description | Pressure rating | Size | Qty | UoM | Remark
1 | Pump | KDS-520+ | - | 80x80 | 3 | Nos
2 | PVC | Butterfly Valve | 6 Kg/cm2 | 3" | 3 | Nos | Suction
3 | MS | Threaded Flange | 6 Kg/cm2 | 3" | 6 | Nos | Suction
4 | PVC | MTA | 6 Kg/cm2 | 3" | 6 | Nos | Suction
5 | PVC | MTA | 6 Kg/cm2 | 3" | 6 | Nos | Suction
6 | PVC | MTA | 6 Kg/cm2 | 3" | 3 | Nos | Delivery
7 | PVC | Elbow | 6 Kg/cm2 | 3" | 20 | Nos | Delivery
8 | PVC | Ball valve | 6 Kg/cm2 | 3" | 6 | Nos | Delivery
9 | PVC | MTA | 6 Kg/cm2 | 3" | 12 | Nos | Delivery
10 | PVC | Pipe | 6 Kg/cm2 | 3" | 80 | Mtr | Delivery
Pre Mixing to Dripjet | bar: Column1 to Column7
Sr. No. | Material | Description | Pressure rating | Size | Qty | UoM | Remark
1 | Pump | KOS-520 | - | 80x80 | 3 | Nos
1 | PVC | Footvalve | 6 Kg/cm2 | 3" | 3 | Nos | Suction
2 | PVC | MTA | 6 Kg/cm2 | 3" | 4 | Nos | Suction
3 | PVC | Elbow | 6 Kg/cm2 | 3" | 4 | Nos | Suction
4 | PVC | MTA | 6 Kg/cm2 | 3" | 6 | Nos | Suction
5 | PVC | MTA | 6 Kg/cm2 | 3" | 6 | Nos | Suction
6 | PVC | MTA | 6 Kg/cm2 | 3" | 3 | Nos | Delivery
7 | PVC | Elbow | 6 Kg/cm2 | 3" | 20 | Nos | Delivery
8 | PVC | Ball valve | 6 Kg/cm2 | 3" | 6 | Nos | Delivery
9 | PVC | MTA | 6 Kg/cm2 | 3" | 12 | Nos | Delivery
10 | PVC | Pipe | 6 Kg/cm2 | 3" | 50 | Mtr | Delivery
Unit Irrigation pumps & Fitting | bar: Column1 to Column7
Sr. No. | Material | Description | Pressure rating | Size | Qty | UoM | Remark
For Unit A+C
1 | Pump | KDT-2070+ | - | 80x65 | 1 | Nos | 20 HP
2 | CPVC | Tank nipple | SDR-11 | 3" | 1 | Nos | Suction
3 | CPVC | Pipe | SDR-11 | 3" | 2 | Mtr | Suction
4 | CPVC | MTA | SDR-11 | 3" | 1 | Nos | Suction
5 | PVC | MTA | 10 kg/cm2 | 2.5" | 1 | Nos | Delivery
6 | PVC | Elbow | 10 kg/cm2 | 2.5" | 4 | Nos | Delivery
7 | MS | NRV | - | 2" | 3 | Nos | By pass
8 | PVC | Tee | 10 kg/cm2 | 2.5" | 4 | Nos | By pass
9 | PVC | Reducing Bush | 10 kg/cm2 | 2.5"x2" | 3 | Nos | By pass
10 | PVC | FTA | 10 kg/cm2 | 2" | 3 | Nos | By pass
11 | PVC | MTA | 6kg/cm2 | 1.5" | 3 | Nos | By pass
12 | PVC | Elbow | 6kg/cm2 | 1.5" | 16 | Nos | By pass
13 | PVC | Pipe | 6kg/cm2 | 1.5" | 15 | Mtr | By pass
14 | PVC | Pipe | 10 kg/cm2 | 2" | 1 | Mtr | By pass
15 | PVC | Pipe | 10 kg/cm2 | 2.5" | 6 | Mtr | By pass
16 | PVC | Butterfly valve | 6 kg/cm2 | 2.5" | 1 | Nos | By pass
17 | PVC | Tail | 6 kg/cm2 | 2.5" | 2 | Nos | By pass
18 | PVC | Reducer | 10 kg/cm2 | 2.5"x3" | 1 | Nos | Delivery
19 | PVC | FTA | 10 kg/cm2 | 3" | 2 | Nos | Disk Filter
20 |  | Disk Filter | 50 m3/hr | 3" | 1 | Nos | Disk Filter
21 | PVC | Reducer | 10 kg/cm2 | 3"x4" | 1 | Nos | Delivery
22 | PVC | Pipe | 10 kg/cm2 | 3" | 1 | Mtr | Delivery
23 | PVC | Pipe | 10 kg/cm2 | 4" | 6 | Mtr | Delivery
24 | PVC | Tail | 10 kg/cm2 | 4" | 1 | Nos | Delivery
25 | PVC | Flange | 10 kg/cm2 | 4" | 1 | Nos | Delivery
26 | Mettalic | GI Nut & Bolt | - | 1/2"x6" | 4 | Nos | Delivery
27 | Mettalic | GI washer | - | 1.2" | 8 | Nos | Delivery
28 |  | Tank | 3000 Liter | - | 1 | Nos
For Unit B | [12 empty] | 12.7778 | 12 | 68 | 80/65 | 20 HP
1 | Pump | KDT-2070+ | - | 80x65 | 1 | Nos | 20 HP |  |  | 4 | E | KDT-1580+ | 9.4444 | 9.5 | 60 | 65/65 | 15 HP
2 | CPVC | Tank nipple | SDR-11 | 3" | 1 | Nos | Suction |  |  | 5 | F | KDT-1580+ | 8.5556 | 9 | 60 | & 65/50 | 15 HP
3 | CPVC | Pipe | SDR-11 | 3" | 2 | Mtr | Suction |  |  | 6 | G | KDT-1580+ | 9.7778 | 9.5 | 60 | 65/65 | 15 HP
4 | CPVC | MTA | SDR-11 | 3" | 1 | Nos | Suction |  |  | 7 | H | KDT-2070+ | 15.3333 | 15 | 60 | 80/65 | 20 HP
5 | PVC | MTA | 10 kg/cm2 | 2.5" | 1 | Nos | Delivery |  |  | 8 | I | KDT-2070+ | 15.3333 | 15 | 60 | 80/65 | 20 HP
6 | PVC | Elbow | 10 kg/cm2 | 2.5" | 4 | Nos | Delivery |  |  | 9 | J | KDT-2070+ | 10.6667 | 12 | 68 | 80/65 | 20 HP
7 | MS | NRV | - | 2" | 3 | Nos | By pass |  |  | 10 | K+L | KDT-2070+ | 11.8333 | 12 | 68 | 80/65 | 20 HP
8 | PVC | Tee | 10 kg/cm2 | 2.5" | 4 | Nos | By pass |  |  | 11 | M | KDI-1570+ | 8.6667 | 9 | 60 | & 65/50 | 15 HP
9 | PVC | Reducing Bush | 10 kg/cm2 | 2.5"x2" | 3 | Nos | By pass |  |  | 12 | N | KDT-2070+ | 11.33 | 12 | 68 | 80/65 | 20 HP
10 | PVC | FTA | 10 kg/cm2 | 2" | 3 | Nos | By pass
11 | PVC | MTA | 6kg/cm2 | 1.5" | 3 | Nos | By pass
12 | PVC | Elbow | 6kg/cm2 | 1.5" | 16 | Nos | By pass
13 | PVC | Pipe | 6kg/cm2 | 1.5" | 15 | Mtr | By pass
14 | PVC | Pipe | 10 kg/cm2 | 2" | 1 | Mtr | By pass
15 | PVC | Pipe | 10 kg/cm2 | 2.5" | 6 | Mtr | By pass
16 | PVC | Butterfly valve | 6 kg/cm2 | 2.5" | 1 | Nos | By pass
17 | PVC | Tail | 6 kg/cm2 | 2.5" | 2 | Nos | By pass
18 | PVC | Reducer | 10 kg/cm2 | 2.5"x3" | 1 | Nos | Delivery
19 | PVC | FTA | 10 kg/cm2 | 3" | 2 | Nos | Disk Filter
20 |  | Disk Filter | 50 m3/hr | 3" | 1 | Nos | Disk Filter
21 | PVC | Reducer | 10 kg/cm2 | 3"x4" | 1 | Nos | Delivery
22 | PVC | Pipe | 10 kg/cm2 | 3" | 1 | Mtr | Delivery
23 | PVC | Pipe | 10 kg/cm2 | 4" | 6 | Mtr | Delivery
24 | PVC | Tail | 10 kg/cm2 | 4" | 1 | Nos | Delivery
25 | PVC | Flange | 10 kg/cm2 | 4" | 1 | Nos | Delivery
26 | Mettalic | GI Nut & Bolt | - | 1/2"x6" | 4 | Nos | Delivery
27 | Mettalic | GI washer | - | 1.2" | 8 | Nos | Delivery
28 |  | Tank | 3000 Liter | - | 1 | Nos
For Unit D
1 | Pump | KDT-2070+ | - | 80x65 | 1 | Nos | 20 HP
2 | CPVC | Tank nipple | SDR-11 | 3" | 1 | Nos | Suction
3 | CPVC | Pipe | SDR-11 | 3" | 2 | Mtr | Suction
4 | CPVC | MTA | SDR-11 | 3" | 1 | Nos | Suction
5 | PVC | MTA | 10 kg/cm2 | 2.5" | 1 | Nos | Delivery
6 | PVC | Elbow | 10 kg/cm2 | 2.5" | 4 | Nos | Delivery
7 | MS | NRV | - | 2" | 3 | Nos | By pass
8 | PVC | Tee | 10 kg/cm2 | 2.5" | 4 | Nos | By pass
9 | PVC | Reducing Bush | 10 kg/cm2 | 2.5"x2" | 3 | Nos | By pass
10 | PVC | FTA | 10 kg/cm2 | 2" | 3 | Nos | By pass
11 | PVC | MTA | 6kg/cm2 | 1.5" | 3 | Nos | By pass
12 | PVC | Elbow | 6kg/cm2 | 1.5" | 16 | Nos | By pass
13 | PVC | Pipe | 6kg/cm2 | 1.5" | 15 | Mtr | By pass
14 | PVC | Pipe | 10 kg/cm2 | 2" | 1 | Mtr | By pass
15 | PVC | Pipe | 10 kg/cm2 | 2.5" | 6 | Mtr | By pass
16 | PVC | Butterfly valve | 6 kg/cm2 | 2.5" | 1 | Nos | By pass
17 | PVC | Tail | 6 kg/cm2 | 2.5" | 2 | Nos | By pass
18 | PVC | Reducer | 10 kg/cm2 | 2.5"x3" | 1 | Nos | Delivery
19 | PVC | FTA | 10 kg/cm2 | 3" | 2 | Nos | Disk Filter
20 |  | Disk Filter | 50 m3/hr | 3" | 1 | Nos | Disk Filter
21 | PVC | Reducer | 10 kg/cm2 | 3"x4" | 1 | Nos | Delivery
22 | PVC | Pipe | 10 kg/cm2 | 3" | 1 | Mtr | Delivery
23 | PVC | Pipe | 10 kg/cm2 | 4" | 6 | Mtr | Delivery
24 | PVC | Tail | 10 kg/cm2 | 4" | 1 | Nos | Delivery
25 | PVC | Flange | 10 kg/cm2 | 4" | 1 | Nos | Delivery
26 | Mettalic | GI Nut & Bolt | - | 1/2"x6" | 4 | Nos | Delivery
27 | Mettalic | GI washer | - | 1.2" | 8 | Nos | Delivery
28 |  | Tank | 3000 Liter | - | 1 | Nos
For Unit E
1 | Pump | KDT-1580+ | - | 65x65 | 1 | Nos | 15 HP
2 | CPVC | Tank nipple | SDR-11 | 2.5" | 1 | Nos | Suction
3 | CPVC | Pipe | SDR-11 | 2.5" | 2 | Mtr | Suction
4 | CPVC | MTA | SDR-11 | 2.5" | 1 | Nos | Suction
5 | PVC | MTA | 10 kg/cm2 | 2.5" | 1 | Nos | Delivery
6 | PVC | Elbow | 10 kg/cm2 | 2.5" | 4 | Nos | Delivery
7 | MS | NRV | - | 2" | 3 | Nos | By pass
8 | PVC | Tee | 10 kg/cm2 | 2.5" | 4 | Nos | By pass
9 | PVC | Reducing Bush | 10 kg/cm2 | 2.5"x2" | 3 | Nos | By pass
10 | PVC | FTA | 10 kg/cm2 | 2" | 3 | Nos | By pass
11 | PVC | MTA | 6kg/cm2 | 1.5" | 3 | Nos | By pass
12 | PVC | Elbow | 6kg/cm2 | 1.5" | 16 | Nos | By pass
13 | PVC | Pipe | 6kg/cm2 | 1.5" | 15 | Mtr | By pass
14 | PVC | Pipe | 10 kg/cm2 | 2" | 1 | Mtr | By pass
15 | PVC | Pipe | 10 kg/cm2 | 2.5" | 6 | Mtr | By pass
16 | PVC | Butterfly valve | 6 kg/cm2 | 2.5" | 1 | Nos | By pass
17 | PVC | Tail | 6 kg/cm2 | 2.5" | 2 | Nos | By pass
18 | PVC | Reducer | 10 kg/cm2 | 2.5"x3" | 1 | Nos | Delivery
19 | PVC | FTA | 10 kg/cm2 | 3" | 2 | Nos | Disk Filter
20 |  | Disk Filter | 50 m3/hr | 3" | 1 | Nos | Disk Filter
21 | PVC | Reducer | 10 kg/cm2 | 3"x4" | 1 | Nos | Delivery
22 | PVC | Pipe | 10 kg/cm2 | 3" | 1 | Mtr | Delivery
23 | PVC | Pipe | 10 kg/cm2 | 4" | 6 | Mtr | Delivery
24 | PVC | Tail | 10 kg/cm2 | 4" | 1 | Nos | Delivery
25 | PVC | Flange | 10 kg/cm2 | 4" | 1 | Nos | Delivery
26 | Mettalic | GI Nut & Bolt | - | 1/2"x6" | 4 | Nos | Delivery
27 | Mettalic | GI washer | - | 1.2" | 8 | Nos | Delivery
28 |  | Tank | 3000 Liter | - | 1 | Nos
For Unit F
1 | Pump | KDT-1580+ | - | 65x65 | 1 | Nos | 15 HP
2 | CPVC | Tank nipple | SDR-11 | 2.5" | 1 | Nos | Suction
3 | CPVC | Pipe | SDR-11 | 2.5" | 2 | Mtr | Suction
4 | CPVC | MTA | SDR-11 | 2.5" | 1 | Nos | Suction
5 | PVC | MTA | 10 kg/cm2 | 2.5" | 1 | Nos | Delivery
6 | PVC | Elbow | 10 kg/cm2 | 2.5" | 4 | Nos | Delivery
7 | MS | NRV | - | 2" | 3 | Nos | By pass
8 | PVC | Tee | 10 kg/cm2 | 2.5" | 4 | Nos | By pass
9 | PVC | Reducing Bush | 10 kg/cm2 | 2.5"x2" | 3 | Nos | By pass
10 | PVC | FTA | 10 kg/cm2 | 2" | 3 | Nos | By pass
11 | PVC | MTA | 6kg/cm2 | 1.5" | 3 | Nos | By pass
12 | PVC | Elbow | 6kg/cm2 | 1.5" | 16 | Nos | By pass
13 | PVC | Pipe | 6kg/cm2 | 1.5" | 15 | Mtr | By pass
14 | PVC | Pipe | 10 kg/cm2 | 2" | 1 | Mtr | By pass
15 | PVC | Pipe | 10 kg/cm2 | 2.5" | 6 | Mtr | By pass
16 | PVC | Butterfly valve | 6 kg/cm2 | 2.5" | 1 | Nos | By pass
17 | PVC | Tail | 6 kg/cm2 | 2.5" | 2 | Nos | By pass
18 | PVC | Reducer | 10 kg/cm2 | 2.5"x3" | 1 | Nos | Delivery
19 | PVC | FTA | 10 kg/cm2 | 3" | 2 | Nos | Disk Filter
20 |  | Disk Filter | 50 m3/hr | 3" | 1 | Nos | Disk Filter
21 | PVC | Reducer | 10 kg/cm2 | 3"x4" | 1 | Nos | Delivery
22 | PVC | Pipe | 10 kg/cm2 | 3" | 1 | Mtr | Delivery
23 | PVC | Pipe | 10 kg/cm2 | 4" | 6 | Mtr | Delivery
24 | PVC | Tail | 10 kg/cm2 | 4" | 1 | Nos | Delivery
25 | PVC | Flange | 10 kg/cm2 | 4" | 1 | Nos | Delivery
26 | Mettalic | GI Nut & Bolt | - | 1/2"x6" | 4 | Nos | Delivery
27 | Mettalic | GI washer | - | 1.2" | 8 | Nos | Delivery
28 |  | Tank | 3000 Liter | - | 1 | Nos
For Unit G
1 | Pump | KDT-1580+ | - | 65x65 | 1 | Nos | 15 HP
2 | CPVC | Tank nipple | SDR-11 | 2.5" | 1 | Nos | Suction
3 | CPVC | Pipe | SDR-11 | 2.5" | 2 | Mtr | Suction
4 | CPVC | MTA | SDR-11 | 2.5" | 1 | Nos | Suction
5 | PVC | MTA | 10 kg/cm2 | 2.5" | 1 | Nos | Delivery
6 | PVC | Elbow | 10 kg/cm2 | 2.5" | 4 | Nos | Delivery
7 | MS | NRV | - | 2" | 3 | Nos | By pass
8 | PVC | Tee | 10 kg/cm2 | 2.5" | 4 | Nos | By pass
9 | PVC | Reducing Bush | 10 kg/cm2 | 2.5"x2" | 3 | Nos | By pass
10 | PVC | FTA | 10 kg/cm2 | 2" | 3 | Nos | By pass
11 | PVC | MTA | 6kg/cm2 | 1.5" | 3 | Nos | By pass
12 | PVC | Elbow | 6kg/cm2 | 1.5" | 16 | Nos | By pass
13 | PVC | Pipe | 6kg/cm2 | 1.5" | 15 | Mtr | By pass
14 | PVC | Pipe | 10 kg/cm2 | 2" | 1 | Mtr | By pass
15 | PVC | Pipe | 10 kg/cm2 | 2.5" | 6 | Mtr | By pass
16 | PVC | Butterfly valve | 6 kg/cm2 | 2.5" | 1 | Nos | By pass
17 | PVC | Tail | 6 kg/cm2 | 2.5" | 2 | Nos | By pass
18 | PVC | Reducer | 10 kg/cm2 | 2.5"x3" | 1 | Nos | Delivery
19 | PVC | FTA | 10 kg/cm2 | 3" | 2 | Nos | Disk Filter
20 |  | Disk Filter | 50 m3/hr | 3" | 1 | Nos | Disk Filter
21 | PVC | Reducer | 10 kg/cm2 | 3"x4" | 1 | Nos | Delivery
22 | PVC | Pipe | 10 kg/cm2 | 3" | 1 | Mtr | Delivery
23 | PVC | Pipe | 10 kg/cm2 | 4" | 6 | Mtr | Delivery
24 | PVC | Tail | 10 kg/cm2 | 4" | 1 | Nos | Delivery
25 | PVC | Flange | 10 kg/cm2 | 4" | 1 | Nos | Delivery
26 | Mettalic | GI Nut & Bolt | - | 1/2"x6" | 4 | Nos | Delivery
27 | Mettalic | GI washer | - | 1.2" | 8 | Nos | Delivery
28 |  | Tank | 3000 Liter | - | 1 | Nos
For Unit H
1 | Pump | KDT-2070+ | - | 80x65 | 1 | Nos | 20 HP
2 | CPVC | Tank nipple | SDR-11 | 3" | 1 | Nos | Suction
3 | CPVC | Pipe | SDR-11 | 3" | 2 | Mtr | Suction
4 | CPVC | MTA | SDR-11 | 3" | 1 | Nos | Suction
5 | PVC | MTA | 10 kg/cm2 | 2.5" | 1 | Nos | Delivery
6 | PVC | Elbow | 10 kg/cm2 | 2.5" | 4 | Nos | Delivery
7 | MS | NRV | - | 2" | 3 | Nos | By pass
8 | PVC | Tee | 10 kg/cm2 | 2.5" | 4 | Nos | By pass
9 | PVC | Reducing Bush | 10 kg/cm2 | 2.5"x2" | 3 | Nos | By pass
10 | PVC | FTA | 10 kg/cm2 | 2" | 3 | Nos | By pass
11 | PVC | MTA | 6kg/cm2 | 1.5" | 3 | Nos | By pass
12 | PVC | Elbow | 6kg/cm2 | 1.5" | 16 | Nos | By pass
13 | PVC | Pipe | 6kg/cm2 | 1.5" | 15 | Mtr | By pass
14 | PVC | Pipe | 10 kg/cm2 | 2" | 1 | Mtr | By pass
15 | PVC | Pipe | 10 kg/cm2 | 2.5" | 6 | Mtr | By pass
16 | PVC | Butterfly valve | 6 kg/cm2 | 2.5" | 1 | Nos | By pass
17 | PVC | Tail | 6 kg/cm2 | 2.5" | 2 | Nos | By pass
18 | PVC | Reducer | 10 kg/cm2 | 2.5"x3" | 1 | Nos | Delivery
19 | PVC | FTA | 10 kg/cm2 | 3" | 2 | Nos | Disk Filter
20 |  | Disk Filter | 50 m3/hr | 3" | 1 | Nos | Disk Filter
21 | PVC | Reducer | 10 kg/cm2 | 3"x4" | 1 | Nos | Delivery
22 | PVC | Pipe | 10 kg/cm2 | 3" | 1 | Mtr | Delivery
23 | PVC | Pipe | 10 kg/cm2 | 4" | 6 | Mtr | Delivery
24 | PVC | Tail | 10 kg/cm2 | 4" | 1 | Nos | Delivery
25 | PVC | Flange | 10 kg/cm2 | 4" | 1 | Nos | Delivery
26 | Mettalic | GI Nut & Bolt | - | 1/2"x6" | 4 | Nos | Delivery
27 | Mettalic | GI washer | - | 1.2" | 8 | Nos | Delivery
28 |  | Tank | 3000 Liter | - | 1 | Nos
For Unit I
1 | Pump | KDT-2070+ | - | 80x65 | 1 | Nos | 20 HP
2 | CPVC | Tank nipple | SDR-11 | 3" | 1 | Nos | Suction
3 | CPVC | Pipe | SDR-11 | 3" | 2 | Mtr | Suction
4 | CPVC | MTA | SDR-11 | 3" | 1 | Nos | Suction
5 | PVC | MTA | 10 kg/cm2 | 2.5" | 1 | Nos | Delivery
6 | PVC | Elbow | 10 kg/cm2 | 2.5" | 4 | Nos | Delivery
7 | MS | NRV | - | 2" | 3 | Nos | By pass
8 | PVC | Tee | 10 kg/cm2 | 2.5" | 4 | Nos | By pass
9 | PVC | Reducing Bush | 10 kg/cm2 | 2.5"x2" | 3 | Nos | By pass
10 | PVC | FTA | 10 kg/cm2 | 2" | 3 | Nos | By pass
11 | PVC | MTA | 6kg/cm2 | 1.5" | 3 | Nos | By pass
12 | PVC | Elbow | 6kg/cm2 | 1.5" | 16 | Nos | By pass
13 | PVC | Pipe | 6kg/cm2 | 1.5" | 15 | Mtr | By pass
14 | PVC | Pipe | 10 kg/cm2 | 2" | 1 | Mtr | By pass
15 | PVC | Pipe | 10 kg/cm2 | 2.5" | 6 | Mtr | By pass
16 | PVC | Butterfly valve | 6 kg/cm2 | 2.5" | 1 | Nos | By pass
17 | PVC | Tail | 6 kg/cm2 | 2.5" | 2 | Nos | By pass
18 | PVC | Reducer | 10 kg/cm2 | 2.5"x3" | 1 | Nos | Delivery
19 | PVC | FTA | 10 kg/cm2 | 3" | 2 | Nos | Disk Filter
20 |  | Disk Filter | 50 m3/hr | 3" | 1 | Nos | Disk Filter
21 | PVC | Reducer | 10 kg/cm2 | 3"x4" | 1 | Nos | Delivery
22 | PVC | Pipe | 10 kg/cm2 | 3" | 1 | Mtr | Delivery
23 | PVC | Pipe | 10 kg/cm2 | 4" | 6 | Mtr | Delivery
24 | PVC | Tail | 10 kg/cm2 | 4" | 1 | Nos | Delivery
25 | PVC | Flange | 10 kg/cm2 | 4" | 1 | Nos | Delivery
26 | Mettalic | GI Nut & Bolt | - | 1/2"x6" | 4 | Nos | Delivery
27 | Mettalic | GI washer | - | 1.2" | 8 | Nos | Delivery
28 |  | Tank | 3000 Liter | - | 1 | Nos
For Unit J
1 | Pump | KDT-2070+ | - | 80x65 | 1 | Nos | 20 HP
2 | CPVC | Tank nipple | SDR-11 | 3" | 1 | Nos | Suction
3 | CPVC | Pipe | SDR-11 | 3" | 2 | Mtr | Suction
4 | CPVC | MTA | SDR-11 | 3" | 1 | Nos | Suction
5 | PVC | MTA | 10 kg/cm2 | 2.5" | 1 | Nos | Delivery
6 | PVC | Elbow | 10 kg/cm2 | 2.5" | 4 | Nos | Delivery
7 | MS | NRV | - | 2" | 3 | Nos | By pass
8 | PVC | Tee | 10 kg/cm2 | 2.5" | 4 | Nos | By pass
9 | PVC | Reducing Bush | 10 kg/cm2 | 2.5"x2" | 3 | Nos | By pass
10 | PVC | FTA | 10 kg/cm2 | 2" | 3 | Nos | By pass
11 | PVC | MTA | 6kg/cm2 | 1.5" | 3 | Nos | By pass
12 | PVC | Elbow | 6kg/cm2 | 1.5" | 16 | Nos | By pass
13 | PVC | Pipe | 6kg/cm2 | 1.5" | 15 | Mtr | By pass
14 | PVC | Pipe | 10 kg/cm2 | 2" | 1 | Mtr | By pass
15 | PVC | Pipe | 10 kg/cm2 | 2.5" | 6 | Mtr | By pass
16 | PVC | Butterfly valve | 6 kg/cm2 | 2.5" | 1 | Nos | By pass
17 | PVC | Tail | 6 kg/cm2 | 2.5" | 2 | Nos | By pass
18 | PVC | Reducer | 10 kg/cm2 | 2.5"x3" | 1 | Nos | Delivery
19 | PVC | FTA | 10 kg/cm2 | 3" | 2 | Nos | Disk Filter
20 |  | Disk Filter | 50 m3/hr | 3" | 1 | Nos | Disk Filter
21 | PVC | Reducer | 10 kg/cm2 | 3"x4" | 1 | Nos | Delivery
22 | PVC | Pipe | 10 kg/cm2 | 3" | 1 | Mtr | Delivery
23 | PVC | Pipe | 10 kg/cm2 | 4" | 6 | Mtr | Delivery
24 | PVC | Tail | 10 kg/cm2 | 4" | 1 | Nos | Delivery
25 | PVC | Flange | 10 kg/cm2 | 4" | 1 | Nos | Delivery
26 | Mettalic | GI Nut & Bolt | - | 1/2"x6" | 4 | Nos | Delivery
27 | Mettalic | GI washer | - | 1.2" | 8 | Nos | Delivery
28 |  | Tank | 3000 Liter | - | 1 | Nos
For Unit K&L
1 | Pump | KDT-2070+ | - | 80x65 | 1 | Nos | 20 HP
2 | CPVC | Tank nipple | SDR-11 | 3" | 1 | Nos | Suction
3 | CPVC | Pipe | SDR-11 | 3" | 2 | Mtr | Suction
4 | CPVC | MTA | SDR-11 | 3" | 1 | Nos | Suction
5 | PVC | MTA | 10 kg/cm2 | 2.5" | 1 | Nos | Delivery
6 | PVC | Elbow | 10 kg/cm2 | 2.5" | 4 | Nos | Delivery
7 | MS | NRV | - | 2" | 3 | Nos | By pass
8 | PVC | Tee | 10 kg/cm2 | 2.5" | 4 | Nos | By pass
9 | PVC | Reducing Bush | 10 kg/cm2 | 2.5"x2" | 3 | Nos | By pass
10 | PVC | FTA | 10 kg/cm2 | 2" | 3 | Nos | By pass
11 | PVC | MTA | 6kg/cm2 | 1.5" | 3 | Nos | By pass
12 | PVC | Elbow | 6kg/cm2 | 1.5" | 16 | Nos | By pass
13 | PVC | Pipe | 6kg/cm2 | 1.5" | 15 | Mtr | By pass
14 | PVC | Pipe | 10 kg/cm2 | 2" | 1 | Mtr | By pass
15 | PVC | Pipe | 10 kg/cm2 | 2.5" | 6 | Mtr | By pass
16 | PVC | Butterfly valve | 6 kg/cm2 | 2.5" | 1 | Nos | By pass
17 | PVC | Tail | 6 kg/cm2 | 2.5" | 2 | Nos | By pass
18 | PVC | Reducer | 10 kg/cm2 | 2.5"x3" | 1 | Nos | Delivery
19 | PVC | FTA | 10 kg/cm2 | 3" | 2 | Nos | Disk Filter
20 |  | Disk Filter | 50 m3/hr | 3" | 1 | Nos | Disk Filter
21 | PVC | Reducer | 10 kg/cm2 | 3"x4" | 1 | Nos | Delivery
22 | PVC | Pipe | 10 kg/cm2 | 3" | 1 | Mtr | Delivery
23 | PVC | Pipe | 10 kg/cm2 | 4" | 6 | Mtr | Delivery
24 | PVC | Tail | 10 kg/cm2 | 4" | 1 | Nos | Delivery
25 | PVC | Flange | 10 kg/cm2 | 4" | 1 | Nos | Delivery
26 | Mettalic | GI Nut & Bolt | - | 1/2"x6" | 4 | Nos | Delivery
27 | Mettalic | GI washer | - | 1.2" | 8 | Nos | Delivery
28 |  | Tank | 3000 Liter | - | 1 | Nos
For Unit M
1 | Pump | KDT-1580+ | - | 65x65 | 1 | Nos | 15 HP
2 | CPVC | Tank nipple | SDR-11 | 2.5" | 1 | Nos | Suction
3 | CPVC | Pipe | SDR-11 | 2.5" | 2 | Mtr | Suction
4 | CPVC | MTA | SDR-11 | 2.5" | 1 | Nos | Suction
5 | PVC | MTA | 10 kg/cm2 | 2.5" | 1 | Nos | Delivery
6 | PVC | Elbow | 10 kg/cm2 | 2.5" | 4 | Nos | Delivery
7 | MS | NRV | - | 2" | 3 | Nos | By pass
8 | PVC | Tee | 10 kg/cm2 | 2.5" | 4 | Nos | By pass
9 | PVC | Reducing Bush | 10 kg/cm2 | 2.5"x2" | 3 | Nos | By pass
10 | PVC | FTA | 10 kg/cm2 | 2" | 3 | Nos | By pass
11 | PVC | MTA | 6kg/cm2 | 1.5" | 3 | Nos | By pass
12 | PVC | Elbow | 6kg/cm2 | 1.5" | 16 | Nos | By pass
13 | PVC | Pipe | 6kg/cm2 | 1.5" | 15 | Mtr | By pass
14 | PVC | Pipe | 10 kg/cm2 | 2" | 1 | Mtr | By pass
15 | PVC | Pipe | 10 kg/cm2 | 2.5" | 6 | Mtr | By pass
16 | PVC | Butterfly valve | 6 kg/cm2 | 2.5" | 1 | Nos | By pass
17 | PVC | Tail | 6 kg/cm2 | 2.5" | 2 | Nos | By pass
18 | PVC | Reducer | 10 kg/cm2 | 2.5"x3" | 1 | Nos | Delivery
19 | PVC | FTA | 10 kg/cm2 | 3" | 2 | Nos | Disk Filter
20 |  | Disk Filter | 50 m3/hr | 3" | 1 | Nos | Disk Filter
21 | PVC | Reducer | 10 kg/cm2 | 3"x4" | 1 | Nos | Delivery
22 | PVC | Pipe | 10 kg/cm2 | 3" | 1 | Mtr | Delivery
23 | PVC | Pipe | 10 kg/cm2 | 4" | 6 | Mtr | Delivery
24 | PVC | Tail | 10 kg/cm2 | 4" | 1 | Nos | Delivery
25 | PVC | Flange | 10 kg/cm2 | 4" | 1 | Nos | Delivery
26 | Mettalic | GI Nut & Bolt | - | 1/2"x6" | 4 | Nos | Delivery
27 | Mettalic | GI washer | - | 1.2" | 8 | Nos | Delivery
28 |  | Tank | 3000 Liter | - | 1 | Nos
For Unit N
1 | Pump | KDT-2070+ | - | 80x65 | 1 | Nos | 20 HP
2 | CPVC | Tank nipple | SDR-11 | 3" | 1 | Nos | Suction
3 | CPVC | Pipe | SDR-11 | 3" | 2 | Mtr | Suction
4 | CPVC | MTA | SDR-11 | 3" | 1 | Nos | Suction
5 | PVC | MTA | 10 kg/cm2 | 2.5" | 1 | Nos | Delivery
6 | PVC | Elbow | 10 kg/cm2 | 2.5" | 4 | Nos | Delivery
7 | MS | NRV | - | 2" | 3 | Nos | By pass
8 | PVC | Tee | 10 kg/cm2 | 2.5" | 4 | Nos | By pass
9 | PVC | Reducing Bush | 10 kg/cm2 | 2.5"x2" | 3 | Nos | By pass
10 | PVC | FTA | 10 kg/cm2 | 2" | 3 | Nos | By pass
11 | PVC | MTA | 6kg/cm2 | 1.5" | 3 | Nos | By pass
12 | PVC | Elbow | 6kg/cm2 | 1.5" | 16 | Nos | By pass
13 | PVC | Pipe | 6kg/cm2 | 1.5" | 15 | Mtr | By pass
14 | PVC | Pipe | 10 kg/cm2 | 2" | 1 | Mtr | By pass
15 | PVC | Pipe | 10 kg/cm2 | 2.5" | 6 | Mtr | By pass
16 | PVC | Butterfly valve | 6 kg/cm2 | 2.5" | 1 | Nos | By pass
17 | PVC | Tail | 6 kg/cm2 | 2.5" | 2 | Nos | By pass
18 | PVC | Reducer | 10 kg/cm2 | 2.5"x3" | 1 | Nos | Delivery
19 | PVC | FTA | 10 kg/cm2 | 3" | 2 | Nos | Disk Filter
20 |  | Disk Filter | 50 m3/hr | 3" | 1 | Nos | Disk Filter
21 | PVC | Reducer | 10 kg/cm2 | 3"x4" | 1 | Nos | Delivery
22 | PVC | Pipe | 10 kg/cm2 | 3" | 1 | Mtr | Delivery
23 | PVC | Pipe | 10 kg/cm2 | 4" | 6 | Mtr | Delivery
24 | PVC | Tail | 10 kg/cm2 | 4" | 1 | Nos | Delivery
25 | PVC | Flange | 10 kg/cm2 | 4" | 1 | Nos | Delivery
26 | Mettalic | GI Nut & Bolt | - | 1/2"x6" | 4 | Nos | Delivery
27 | Mettalic | GI washer | - | 1.2" | 8 | Nos | Delivery
28 |  | Tank | 3000 Liter | - | 1 | Nos